## Dye removal adsorption data
Single Dye Removal Adsorption data: 1. Effect of Treatment Time
Reactive Red 152
Binding Ratio of Nanohydrogel VUV-05 |  |  |  | Wavelength=520nm | Binding ratio Q = (C0-C/m)*V
250 PPM Sol. V= | 0.050Lit |  |  |  | where V=volume of dye solution in liter=0.05lit
%Removal = ((C0-C)/C0)*100
No. | original solution ppm | solution preparation | final conc. In ppm | absorbance of the final conc. Solution | con found from calibration curve | conc. of original solution
1 | 200 | 5ml of 50 | 20 | 0.384 | 19.5768 | 195.7676
Sr. No. | initial con. | Abs. before equilibrium | Time (h) | Abs. after equilibrium | conc. Before equilibrium | conc. after equilibrium | wt. of hydrogel | Binding ratio | % Removal
1 | 4 | 0.112 | 0.5 | 2.198 |  | 116.9595 | 0.025 | 353.3836 | 60.1706
2 | 8 | 0.18 | 1 | 1.624 |  | 86.1449 | 0.025 | 415.0128 | 70.6642
3 | 12 | 0.248 | 1.5 | 1.121 | 293.6513 | 59.1419 | 0.025 | 469.019 | 79.8598
4 | 16 | 0.31 | 2 | 0.712 |  | 37.1851 | 0.025 | 512.9325 | 87.337
5 | 20 | 0.384 | 3 | 0.692 |  | 36.1114 | 0.025 | 515.0798 | 87.7026
6 |  |  | 4 | 0.672 |  | 35.0377 | 0.025 | 517.2272 | 88.0682
calibration curve equatation
| C=K*ABS+B | where K= | 53.684
|  | B= | -1.0379
Fig. 12 The effect of treatment time on dye adsorption
Single Dye Removal Adsorption data: 2. Effect of initial dye concentration
Binding Ratio of Nanohydrogel VUV-05
Reactive Red 152
Wavelength=520 nm
200 PPM solution=0.050 Lit
No. | original solution ppm | solution preparation | final conc. In ppm | abs. of the final conc. Solution | con found from calibration curve | conc. of original solution
1 | 200 | 5ml of 50 | 20 | 0.384 | 19.5768 | 195.7676
Sr. No. | initial con. | Absorbance | Dye Solutiion (PPM) | conc. Before equilibrium | Absorption before equilibrim | Abs. after equilibrium | conc. after equilibrium | wt. of hydrogel | Binding ratio | % Removal | 1/qe | 1/Ce | log qe | log ce
1 | 4 | 0.112 | 50 | 48.9419 | 0.96 | 0.08 | 3.2568 | 0.025 | 91.3701 | 93.3455 | 0.010944 | 0.30705 | 1.9608 | 0.51279
2 | 8 | 0.18 | 100 | 97.8838 | 1.92 | 0.168 | 7.981 | 0.025 | 179.8055 | 91.8464 | 0.0055616 | 0.1253 | 2.2548 | 0.90206
3 | 12 | 0.248 | 150 | 146.8257 | 2.88 | 0.243 | 12.0073 | 0.025 | 269.6367 | 91.8221 | 0.0037087 | 0.083283 | 2.4308 | 1.0794
4 | 16 | 0.31 | 200 | 195.7676 | 3.84 | 0.348 | 17.6441 | 0.025 | 356.2469 | 90.9872 | 0.002807 | 0.056676 | 2.5518 | 1.2466
5 | 20 | 0.384 | 250 | 244.7095 | 4.8 | 0.498 | 25.6967 | 0.025 | 438.0254 | 89.4991 | 0.002283 | 0.038915 | 2.6415 | 1.4099
6 |  |  | 300 | 293.6513 | 5.76 | 0.701 | 36.5946 | 0.025 | 514.1135 | 87.5381 | 0.0019451 | 0.027326 | 2.7111 | 1.5634
calibration curve equatation
| C=K*ABS+B | where K= | 53.684
|  | B= | -1.0379
Langmuir Isotherm
Slope=1/qo b | b=1/slope*q0
intercept=1/q0 | q0=1/intercept |  |  |  | Fig. 13 The effect of initial dye concentrations on dye adsorption
Intercept | 0.0011
Slope | 0.0325
|  | q0 | b | R2
|  | 909.0909 | 0.033846 | 0.9956
Freundlich Isotherm
Slope=1/n | n=1/slope
Intercept=log Kf | Kf=ln*Int
Intercept | 1.6039
Slope | 0.7339
|  | Kf | n | R2
|  | 0.47244 | 1.3626 | 0.9858
Single Dye Removal Adsorption data: 3. Effect of pH
Binding Ratio of Nanohydrogel VUV-05
Reactive Red 152
Wavelength=520 nm
300 PPM solution=0.050 Lit
No. | original solution ppm | solution preparation | final conc. In ppm | abs. of the final conc. Solution | con found from calibration curve | conc. of original solution
1 | 200 | 5ml of 50 | 20 | 0.384 | 19.5768 | 195.7676
Sr. No. | initial con. | Absorbance | pH | Dye Solutiion (PPM) | conc. Before equilibrium | Absorption before equilibrim | Abs. after equilibrium | conc. after equilibrium | wt. of hydrogel | Binding ratio | % Removal
1 | 4 | 0.112 | 2 |  |  |  | 0.52 | 26.8778 | 0.025 | 533.5471 | 90.847
2 | 8 | 0.18 | 4 |  |  |  | 0.618 | 32.1388 | 0.025 | 523.0251 | 89.0555
3 | 12 | 0.248 | 6 | 300 | 293.6513 | 5.76 | 0.598 | 31.0651 | 0.025 | 525.1724 | 89.4211
4 | 16 | 0.31 | 8 |  |  |  | 0.643 | 33.4809 | 0.025 | 520.3409 | 88.5984
5 | 20 | 0.384 | 10 |  |  |  | 0.6 | 31.1725 | 0.025 | 524.9577 | 89.3845
6 |  |  | 12 |  |  |  | 0.2 | 9.6989 | 0.025 | 567.9049 | 96.6971
calibration curve equatation
| C=K*ABS+B | where K= | 53.684
|  | B= | -1.0379
Fig. 14 The effect of pH on dyes adsorption
Single Dye Removal Adsorption data: 4. Effect of adsorbent dose
Binding Ratio of Nanohydrogel VUV-05
Reactive Red 152
Wavelength=520 nm
250 PPM Sol. V= | 0.050Lit
Sr. No. | original solution ppm | solution preparation | final conc. In ppm | absorbance of the final conc. Solution | con found from calibration curve | conc. of original solution
1 | 200 | 5ml of 50 | 20 | 0.384 | 19.5768 | 195.7676
Sr. No. | initial con. | Abs. before equilibrium | Time | Abs. after equilibrium | conc. Before equilibrium | conc. after equilibrium | wt. of hydrogel | Binding ratio | % Removal
1 | 4 | 0.112 |  | 2.312 |  | 123.0795 | 0.01 | 852.8592 | 58.0865
2 | 8 | 0.18 |  | 1.324 |  | 70.0397 | 0.02 | 559.0291 | 76.1487
3 | 12 | 0.248 | 2h | 0.685 | 293.6513 | 35.7356 | 0.03 | 429.8595 | 87.8306
4 | 16 | 0.31 |  | 0.632 |  | 32.8904 | 0.04 | 325.9512 | 88.7995
5 | 20 | 0.384 |  | 0.564 |  | 29.2399 | 0.05 | 264.4115 | 90.0427
calibration curve equatation
| C=K*ABS+B | where K= | 53.684
|  | B= | -1.0379
Fig. 15 The effect of adsorbent dose on dyes adsorption
Mixture of Dyes Removal Adsorption data: 1. Effect of Treatment Time
Binding Ratio of Nanohydrogel VUV-05
Dyes Effluent
Reactive Blue 222: Wavelength=615 nm
30 solution=0.050 Lit |  |  |  | Reactive Black 5: Wavelength=597 nm | Binding ratio Q = (C0-C/m)*V
|  |  |  | Reactive Red 195: Wavelength=542 nm | where V=volume of dye solution in liter=0.05lit
%Removal = ((C0-C)/C0)*100
Dye Name | Sr. No. | Original Solution | Absorbance
RB-222 | 1 | 5% | 0.439
RB-5 | 2 | 5% | 0.502
RR-195 | 3 | 5% | 0.578
Reactive Blue 222=615 nm
Sr. No. | Sample code | Time (h) | Absorbance before equilibrium | Absorbance After equilibrium | Wt.of Hydrogel | unreacted | Removal efficieny
1 |  | 0.5 |  | 1.923 | 0.025 | 73.0068 | 26.9932
2 |  | 1 |  | 1.645 | 0.025 | 62.4525 | 37.5475
3 |  | 1.5 |  | 1.398 | 0.025 | 53.0752 | 46.9248
4 | F | 2 | 2.634 | 1.245 | 0.025 | 47.2665 | 52.7335
5 |  | 3 |  | 1.205 | 0.025 | 45.7479 | 54.2521
6 |  | 4 |  | 1.178 | 0.025 | 44.7229 | 55.2771
Reactive Black 5=597 nm
Sr. No. | Sample code | Time (h) | Absorbance before equilibrium | Absorbance After equilibrium | Wt.of Hydrogel | unreacted | Removal efficieny
1 |  | 0.5 |  | 2.286 | 0.025 | 75.8964 | 24.1036
2 |  | 1 |  | 1.954 | 0.025 | 64.8738 | 35.1262
3 |  | 1.5 |  | 1.625 | 0.025 | 53.9509 | 46.0491
4 | F | 2 | 3.012 | 1.448 | 0.025 | 48.0744 | 51.9256
5 |  | 3 |  | 1.398 | 0.025 | 46.4143 | 53.5857
6 |  | 4 |  | 1.356 | 0.025 | 45.0199 | 54.9801
Reactive Red 195=542 nm
Sr. No. | Sample code | Time (h) | Absorbance before equilibrium | Absorbance After equilibrium | Wt.of Hydrogel | unreacted | Removal efficieny
1 |  | 0.5 |  | 2.456 | 0.025 | 70.8189 | 29.1811
2 |  | 1 |  | 2.056 | 0.025 | 59.2849 | 40.7151
3 |  | 1.5 |  | 1.779 | 0.025 | 51.2976 | 48.7024
4 | F | 2 | 3.468 | 1.602 | 0.025 | 46.1938 | 53.8062
5 |  | 3 |  | 1.574 | 0.025 | 45.3864 | 54.6136
6 |  | 4 |  | 1.512 | 0.025 | 43.5986 | 56.4014
Mixture of Dyes Removal Adsorption data: 2. Effect of initial dye concentration
Binding Ratio of Nanohydrogel VUV-05
Dyes Effluent
30 solution=0.050 Lit
Dye Name | Sr. No. | Original Solution | Absorbance
RB-222 | 1 | 5% | 0.439
RB-5 | 2 | 5% | 0.502
RR-195 | 3 | 5% | 0.578
Reactive Blue 222=615 nm
Sr. No. | Sample code | Original dye Solution | Absorbance before equilibrium | Absorbance After equilibrium | Wt.of Hydrogel | unreacted | Removal efficieny
1 | A | 5% | 0.439 | 0.039 | 0.025 | 8.8838 | 91.1162
2 | B | 10% | 0.878 | 0.041 | 0.025 | 4.6697 | 95.3303
3 | C | 15% | 1.317 | 0.068 | 0.025 | 5.1632 | 94.8368
4 | D | 20% | 1.756 | 0.571 | 0.025 | 32.5171 | 67.4829
5 | E | 25% | 2.195 | 0.815 | 0.025 | 37.1298 | 62.8702
6 | F | 30% | 2.634 | 1.267 | 0.025 | 48.1017 | 51.8983
7 | G | 40% | 3.512 | 1.95 | 0.025 | 55.5239 | 44.4761
Reactive Black 5=597 nm
Sr. No. | Sample code | Original dye Solution | Absorbance before equilibrium | Absorbance After equilibrium | Wt.of Hydrogel | unreacted | Removal efficieny
1 | A | 5% | 0.502 | 0.039 | 0.025 | 7.7689 | 92.2311
2 | B | 10% | 1.004 | 0.043 | 0.025 | 4.2829 | 95.7171
3 | C | 15% | 1.506 | 0.073 | 0.025 | 4.8473 | 95.1527
4 | D | 20% | 2.008 | 0.669 | 0.025 | 33.3167 | 66.6833
5 | E | 25% | 2.51 | 0.947 | 0.025 | 37.7291 | 62.2709
6 | F | 30% | 3.012 | 1.474 | 0.025 | 48.9376 | 51.0624
7 | G | 40% | 4.016 | 2.246 | 0.025 | 55.9263 | 44.0737
Reactive Red 195=542 nm
Sr. No. | Sample code | Original dye Solution | Absorbance before equilibrium | Absorbance After equilibrium | Wt.of Hydrogel | unreacted | Removal efficieny
1 | A | 5% | 0.578 | 0.039 | 0.025 | 6.7474 | 93.2526
2 | B | 10% | 1.156 | 0.047 | 0.025 | 4.0657 | 95.9343
3 | C | 15% | 1.734 | 0.087 | 0.025 | 5.0173 | 94.9827
4 | D | 20% | 2.312 | 0.751 | 0.025 | 32.4827 | 67.5173
5 | E | 25% | 2.89 | 1.059 | 0.025 | 36.6436 | 63.3564
6 | F | 30% | 3.468 | 1.625 | 0.025 | 46.857 | 53.143
7 | G | 40% | 4.624 | 2.391 | 0.025 | 51.7085 | 48.2915
Mixture of Dyes Removal Adsorption data: 3. Effect of pH
Binding Ratio of Nanohydrogel VUV 05
Dyes Effluent
30 solution=0.050 Lit
Dye Name | Sr. No. | Original Solution | Absorbance
RB-222 | 1 | 5% | 0.439
RB-5 | 2 | 5% | 0.502
RR-195 | 3 | 5% | 0.578
Reactive Blue 222=615 nm
Sr. No. | Sample code | pH of dye effluent | Absorbance before equilibrium | Absorbance After equilibrium | unreacted | Removal efficieny
1 |  | 2 |  | 0.823 | 31.2453 | 68.7547
2 |  | 4 |  | 1.119 | 42.4829 | 57.5171
3 | F | 6 | 2.634 | 0.913 | 34.6621 | 65.3379
4 |  | 8 |  | 0.929 | 35.2696 | 64.7304
5 |  | 10 |  | 0.767 | 29.1192 | 70.8808
6 |  | 12 |  | 0.298 | 11.3136 | 88.6864
Reactive Black 5=597 nm
Sr. No. | Sample code | pH of dye effluent | Absorbance before equilibrium | Absorbance After equilibrium | unreacted | Removal efficieny
1 |  | 2 |  | 0.75 | 24.9004 | 75.0996
2 |  | 4 |  | 1.236 | 41.0359 | 58.9641
3 | F | 6 | 3.012 | 1.07 | 35.5246 | 64.4754
4 |  | 8 |  | 1.091 | 36.2218 | 63.7782
5 |  | 10 |  | 0.886 | 29.4157 | 70.5843
6 |  | 12 |  | 0.338 | 11.2218 | 88.7782
Reactive Red 195=542 nm
Sr. No. | Sample code | pH of dye effluent | Absorbance before equilibrium | Absorbance After equilibrium | unreacted | Removal efficieny
1 |  | 2 |  | 0.859 | 24.7693 | 75.2307
2 |  | 4 |  | 1.26 | 36.3322 | 63.6678
3 | F | 6 | 3.468 | 1.241 | 35.7843 | 64.2157
4 |  | 8 |  | 1.292 | 37.2549 | 62.7451
5 |  | 10 |  | 1.019 | 29.3829 | 70.6171
6 |  | 12 |  | 0.355 | 10.2364 | 89.7636
Mixture of Dyes Removal Adsorption data: 4. Effect of adsorbent dose
Binding Ratio of Nanohydrogel VUV 05
Dyes Effluent
30 solution=0.050 Lit
Dye Name | Sr. No. | Original Solution | Absorbance
RB-222 | 1 | 5% | 0.439
RB-5 | 2 | 5% | 0.502
RR-195 | 3 | 5% | 0.578
Reactive Blue 222=615 nm
Sr. No. | Sample code | Adsorbent dose (g) | Absorbance before equilibrium | Absorbance After equilibrium | unreacted | Removal efficieny
1 |  | 0.01 |  | 1.879 | 71.3364 | 28.6636
2 |  | 0.02 |  | 1.54 | 58.4662 | 41.5338
3 | F | 0.03 | 2.634 | 0.75 | 28.4738 | 71.5262
4 |  | 0.04 |  | 0.659 | 25.019 | 74.981
5 |  | 0.05 |  | 0.287 | 10.896 | 89.104
Reactive Black 5=597 nm
Sr. No. | Sample code | Adsorbent dose (g) | Absorbance before equilibrium | Absorbance After equilibrium | unreacted | Removal efficieny
1 |  | 0.01 |  | 2.177 | 72.2776 | 27.7224
2 |  | 0.02 |  | 1.79 | 59.429 | 40.571
3 | F | 0.03 | 3.012 | 0.886 | 29.4157 | 70.5843
4 |  | 0.04 |  | 0.782 | 25.9628 | 74.0372
5 |  | 0.05 |  | 0.344 | 11.421 | 88.579
Reactive Red 195=542 nm
Sr. No. | Sample code | Adsorbent dose (g) | Absorbance before equilibrium | Absorbance After equilibrium | unreacted | Removal efficieny
1 |  | 0.01 |  | 2.325 | 67.0415 | 32.9585
2 |  | 0.02 |  | 1.968 | 56.7474 | 43.2526
3 | F | 0.03 | 3.468 | 1.026 | 29.5848 | 70.4152
4 |  | 0.04 |  | 0.917 | 26.4418 | 73.5582
5 |  | 0.05 |  | 0.436 | 12.5721 | 87.4279

## Table
Sr. No. | Time | C | Qe | Removal efficiency (%)
1 | 2 | 112.1956 | 272.0299 | 554.7982
2 | 4 | 105.0284 | 286.3641 | 57.6857
3 | 8 | 99.4272 | 297.5665 | 59.9424
4 | 16 | 94.6069 | 307.203 | 61.8836
5 | 24 | 56.1233 | 384.1745 | 77.3888
6 | 36 | 52.8108 | 390.7995 | 78.7234
7 | 48 | 50.3715 | 395.678 | 79.7061