## MassFlow
Basic mass information
Feedstock and lipid for 20 million gallon biodiesel | value | unit | source
total biodiesel | 10000000 | gal/yr | assumed for this study
total biodiesel | 33610000 | kg/yr | calculated
Fungal lipid | 35021620 | kg/yr | calculated
Corn stover | 507152197.6896 | kg/yr | calculated
PARAMETERS
Conversion factors | value | unit | source
biodiesel density | 3.361 | kg/gal | Huo et al. 2008
Lipid per biodiesel | 1.042 | kg lipid/kg biodiesel | U.S. Soybean board
Fungal lipid per corn stover | 0.069055 | kg lipid/kg corn stover | Ruan et al. 2014

## Collection&Transportation
1. Corn stover collection and transportation
MASS BALANCE (annual base) |  |  |  | MASS BALANCE (unit kg biodiesel)
mass input | value | unit |  | mass input | value | unit
N fertilizer | 4462939.3397 | kg/yr |  | N fertilizer | 0.13279 | kg/kg
P fertilizer | 304291.3186 | kg/yr |  | P fertilizer | 0.0090536 | kg/kg
K fertilizer | 3651495.8234 | kg/yr |  | K fertilizer | 0.10864 | kg/kg
Diesel (harvest) | 2289082.1595 | kg/yr |  | Diesel (harvest) | 0.068107 | kg/kg
Diesel (transport) | 610562.5594 | kg/yr |  | Diesel (transport) | 0.018166 | kg/kg
mass output | value | unit |  | mass output | value | unit
Corn stover | 507152197.6896 | kg/yr |  | Corn stover | 15.0893 | kg/kg
ENERGY BALANCE (annual base) |  |  |  | ENERGY BALANCE (unit kg biodiesel)
energy input | value | unit |  | energy input | value | unit
N fertilizer | 212882206.5022 | MJ/yr |  | N fertilizer | 6.3339 | MJ/kg | fossil fuel energy equivalent for fertilizer production
P fertilizer | 4062289.1035 | MJ/yr |  | P fertilizer | 0.12087 | MJ/kg | fossil fuel energy equivalent for fertilizer production
K fertilizer | 29540601.211 | MJ/yr |  | K fertilizer | 0.87892 | MJ/kg | fossil fuel energy equivalent for fertilizer production
Diesel (harvest) | 124633920.4627 | MJ/yr |  | Diesel (harvest) | 3.7082 | MJ/kg
Diesel (transport) | 33243370.1216 | MJ/yr |  | Diesel (transport) | 0.98909 | MJ/kg
Electricity energy | 0 | MJ/yr |  | Electricity energy | 0 | MJ/kg
Thermal energy | 0 | MJ/yr |  | Thermal energy | 0 | MJ/kg
Fossil fuel energy | 404362387.401 | MJ/yr |  | Fossil fuel energy | 12.031 | MJ/kg
total | 404362387.401 | MJ/yr |  | total | 12.031 | MJ/kg
PARAMETERS
Mass Parameter | value | unit | source
Nitrogen (N) | 8.8 | kg/ (t dry corn stover) | Sheehan et al., 2004
Phosphorus (P) | 0.6 | kg/ (t dry corn stover) | Sheehan et al., 2004
Potassium (K) | 7.2 | kg/ (t dry corn stover) | Sheehan et al, 2004
Energy Parameter | value | unit | source
Nitrogen | 47.7 | MJ/kg | GREET 1.8c
Phosphorus | 13.35 | MJ/kg | GREET 1.8c
Potassium | 8.09 | MJ/kg | GREET 1.8c
Diesel | 45.3 | MJ/L | GREET 1.8c
Fossil Fuel Parameter | value | unit | source
diesel for harvest | 5.425 | L/ (ton corn stover) | Morey et al., 2010
diesel for transport | 1.447 | L/ (ton corn stover) | Morey et al., 2010
diesel density | 0.832 | kg/L | known value
corn stover property | value | unit | source
specific heat capacity | 2 | kJ/(kg*K) | Kaliyan et al., 2009
Cellulose | 36.2 | % (w/w) | Ruan et al., 2014
Xylan | 22 | % (w/w) | Ruan et al., 2014
Lignin | 18.6 | % (w/w) | Ruan et al., 2014

## Pretreatment&Hydrolysis
2. Corn stover pretreatment and enzymatic hydrolysis
MASS BALANCE (annual base) |  |  |  | MASS BALANCE (Unit kg biodiesel)
mass input | value | unit |  | mass input | value | unit
Sulfuric acid | 50715219.769 | kg/yr |  | Sulfuric acid | 1.5089 | kg/kg
Alkali | 50715219.769 | kg/yr |  | Alkali | 1.5089 | kg/kg
Water | 4447801738.7581 | kg/yr |  | Water | 132.3357 | kg/kg
Enzyme | 11299350.9645 | kg/yr |  | Enzyme | 0.33619 | kg/kg
mass output | value | unit |  | mass output | value | unit
Hydrolysate | 4738318123.702 | kg/yr |  | Hydrolysate | 140.9794 | kg/kg
Hydrolysis residue (wet) | 329365603.2481 | kg/yr |  | Hydrolysis residue (wet) | 9.7996 | kg/kg
ENERGY BALANCE (annual base) |  |  |  | ENERGY BALANCE (Unit kg biodiesel)
energy input | value | unit |  | energy input | value | unit
Thermal energy for pretreatment | 977789437.1455 | MJ/yr |  | Thermal energy for pretreatment | 29.0922 | MJ/kg
Electricity energy for grind corn stover | 91287395.5841 | MJ/yr |  | Electricity energy for grind corn stover | 2.7161 | MJ/kg
Electricity energy for pretreatment | 1883971.4601 | MJ/yr | For agitation | Electricity energy for pretreatment | 0.056054 | MJ/kg | For agitation
Electricity energy for enzymatic hydrolysis | 131878002.2076 | MJ/yr | For agitation | Electricity energy for enzymatic hydrolysis | 3.9238 | MJ/kg | For agitation
Electricity energy for filter | 36510882.9035 | MJ/yr |  | Electricity energy for filter | 1.0425 | MJ/kg
Total thermal energy | 977789437.1455 | MJ/yr |  | Total thermal energy | 29.0922 | MJ/kg
Total electricity energy | 261560252.1553 | MJ/yr |  | Total electricity energy | 7.7384 | MJ/kg
total energy input | 1239349689.3008 | MJ/yr |  | total energy input | 36.8306 | MJ/kg
PARAMETERS
Pretreatment conditions | value | unit | source
Solid loading | 10 | %(w/w) | Ruan et al., 2014
Sulfuric acid | 2 | %(w/w) | Ruan et al., 2014
Alkali | 2 | %(w/w) | Ruan et al., 2014
Initial temperature | 15 | C | groundwater temperature at Meade County, Kansas
Reaction temperature | 130 | C | Ruan et al., 2014
Reaction time | 1 | hour | Ruan et al., 2014
Energy to grind corn stover | 0.18 | MJ/kg corn stover | Zhu et al., 2012
Specific heat capacity of slurry | 3.964 | kJ/(kg*K)
Enzymatic hydrolysis conditions | value | unit | source
Accellerase 1500 | 21.2 | g/kg corn stover | Ruan et al., 2014
Accellerase XY | 1.08 | g/kg corn stover | Ruan et al., 2014
Accellerase 1500 activity | 0.0852 | g protein/g enzyme | Ruan et al., 2014
Accellerase XY activity | 0.0436 | g protein/g enzyme | Ruan et al., 2014
Reation temperature | 50 | C | Ruan et al., 2014
Reaction time | 70 | hour | Ruan et al., 2014
Final hydrolysate temperature | 25 | C | the fermentation temperature
Specific heat capacity of solution | 4.18 | kJ/(kg*K)
Overall sugar yield | 74.2 | % raw corn stover | Ruan et al., 2014
Characteristics of hydrolysate | value | unit | source
Glucose | 30.43 | g/kg hydrolysate | Ruan et al., 2014
Xylose | 19.04 | g/kg hydrolysate | Ruan et al., 2014
Acetate | 4.48 | g/kg hydrolysate | Ruan et al., 2014
Characteristics of hydrolysis residue | value | unit | source
total dry solid in the residue | 35.8 | % (w/w) | Sievers, 2014
Lignin content | 80 | % dry solid | Unpublished data
.
Agitation conditions for 100 m3 reactor (a) | Value | Unit | source
Np (unaerated power #) | 0.35 |  | Doran, 2013
D (Impeller diameter) | 1.65 | m | Doran, 2013
ρ (liquid density) | 1000 | kg/m3 | Doran, 2013
N (rotation speed) (b) | 1.5 | rev/s | Doran, 2013
global efficiency for agitation | 0.7 |  | Alves et al., 1996
μ (dynamic viscosity) | 0.000282 | N s/m2 | at 130 C
μ (dynamic viscosity) | 0.000547 | N s/m2 | at 50 C
calculations
Pg (agitation power) | 14.4465 | kW/200m3 | Doran, 2013
Pg (agitation power for pretreatment) | 2.6004 | kJ/kg dry corn stover
Pg (agitation power for hydrolysis) | 182.0254 | kJ/kg dry corn stover
heat (pretreatment) | 4558.6 | kJ/kg dry corn stover
heat (pretreatment recovery) | 3171.2 | kJ/kg dry corn stover
heat (enzymatic hydrolysis recovery) | 1045 | kJ/kg dry corn stover
Notes
(a) the geometry of both pretreatmnet and hydrolysis reactors is 5.0 meter in diameter and 12 meter tall. The effevtive level is at 10 m for 200 m3 effective volume. The impeller is propeller.
(b) the rotation speed is 90 rpm.
Pressure filter | Value | Unit | source
Unit size (filter area) | 168 | m2 | Sievers, 2014
Unit number for 10 million gallon biodiesel production | 2 | unit
Unit capacity | 20 | kg dry solids/hr/m2 filter area | Sievers, 2014
Unit power demand | 289 | kW/unit | Sievers, 2014
Sugar recovery | 99 | % | Sievers, 2014
calculations
Energy consumption of the pressure filter | 309.6429 | kJ/kg dry residue

## LigninProcessing
3. Lignin processing
MASS BALANCE (annual base) |  |  |  | MASS BALANCE (Unit kg biodiesel)
mass input | value | unit |  | mass input | value | unit
Wet hydrolysis residue | 329365603.2481 | kg/yr |  | Wet hydrolyssi residue | 9.7996 | kg/kg
mass output | value | unit |  | mass output | value | unit
dry lignin rich residue | 117912885.9628 | kg/yr |  | dry lignin rich residue | 3.5083 | kg/kg
ENERGY BALANCE (annual base) |  |  |  | ENERGY BALANCE (Unit kg biodiesel)
energy input | value | unit |  | energy input | value | unit
Thermal energy for drying | 516121170.1394 | MJ/yr |  | Thermal energy for drying | 15.3562 | MJ/kg
Electricity energy for drying | 10322423.4028 | MJ/yr |  | Electricity energy for drying | 0.30712 | MJ/kg
Total thermal energy | 516121170.1394 | MJ/yr |  | Total thermal energy | 15.3562 | MJ/kg
Total electricity energy | 10322423.4028 | MJ/yr |  | Total electricity energy | 0.30712 | MJ/kg
total energy input | 526443593.5422 | MJ/yr |  | total energy input | 15.6633 | MJ/kg
energy product | value | unit |  | energy product | value | unit
lignin energy | 2301659533.9943 | MJ/yr |  | lignine energy | 68.4814 | MJ/kg
PARAMETERS
Lignin drying conditions | value | unit | source
Initial hydrolysis residue temperature | 50 | C | assumption
Drying temperature | 75 | C | assumption
Specific heat capacity of water | 4.18 | kJ/(kg*K)
Specific heat capacity of dry lignin rich residue | 1.1 | kJ/(kg*K)
Latent heat of water at 75C | 2321 | kJ/kg | Singh, 2009
moisture content of the wet hydrolysis residue | 64.2 | % (w/w)
moisture content of dry lignin rich residue | 0 | % (w/w)
Lignin content | 0.8 | kg/kg dry residue
Lignin LHV | 24400 | kJ/kg lignin | Tomani, P., 2009
Prasitic electricity energy | 2 | % total thermal energy | Mani et al., 2010
Characteristics of hydrolysis residue | value | unit | source
Total dry solid in the wet residue | 35.8 | weight fraction of the wet residue | Sievers et al., 2014
Lignin | 80 | % dry solid | Unpublished data
Soluable lignin in the pretreatment process | 0.13 | fraction of the original lignin content | Chen et al., 2009

## FungalLipidFermentation
4. Fungal lipid fermentation
MASS BALANCE (annual base) |  |  |  | MASS BALANCE (Unit kg biodiesel)
mass input | value | unit |  | mass input | value | unit
Hydrolysate | 4738318123.702 | kg/yr |  | Hydrolysate | 140.9794 | kg/kg
air | 35297762.4112 | kg/yr |  | air | 1.0502 | kg/kg
mass output | value | unit |  | mass output | value | unit
Fungal biomass (wet) | 471671649.8316 | kg/yr |  | Fungal biomass (wet) | 14.0337 | kg/kg
fermentation liquid effluent | 4266646473.8703 | kg/yr |  | Fermentation liquid effluent | 126.9457 | kg/kg
ENERGY BALANCE (annual base) |  |  |  | ENERGY BALANCE (Unit kg biodiesel)
energy input | value | unit |  | energy input | value | unit
Electricity energy for aeration | 7044704164.9245 | MJ/yr |  | Electricity energy for aeration | 209.6014 | MJ/kg
Electricity energy for agitation | 1216899591.1319 | MJ/yr |  | Electricity energy for agitation | 36.2065 | MJ/kg
Electricity energy for cooling | 888371442.2672 | MJ/yr |  | Electricity energy for cooling | 26.4318 | MJ/kg
Electricity energy for biomass dewatering | 36512439.3218 | MJ/yr |  | Electricity energy for biomass dewatering | 1.0864 | MJ/kg
Total thermal energy | 0 | MJ/yr |  | Total thermal energy | 0 | MJ/kg
Total electricity energy | 9186487637.6454 | MJ/yr |  | Total electricity energy | 273.326 | MJ/kg
total energy input | 9186487637.6454 | MJ/yr |  | total energy input | 273.326 | MJ/kg
PARAMETERS
Fermentation conditions | value | unit | source
Fermentation time | 96 | hour | Ruan et al., 2014
Fermentation temperature | 25 | C | Ruan et al., 2014
Fermentor size | 200 | m3
Oxygen consumption | 1 | mol/kg dry fungal biomass/hr | unpublished data
Aeration | 1 | vvm | Ruan et al., 2014
Agitation | 180 | rpm | unpublished data
Global efficiency for agitation | 0.7 |  | Alves et al., 1996
Global efficiency for compressor | 0.5 |  | assumed
Fungal biomass | value | unit | source
dry matter | 25 | % | unpublished data
Fungal biomass yield | 0.024886 | kg dry fungal biomass/kg hydrolysate | Ruan et al., 2014
Aeration conditions for 200 m3 fermentor (a) | value | unit | source
Q (air flow) | 3.3333 | m3/s
γ for air compression | 1.4 |  | Alves et al. 1996
calculations
α | 129058.3373 |  | Alves et al. 1996
Pc (compression power) | 860.3889 | kW/200m3 | Alves et al. 1996
Agitation conditions for 200 m3 fermentor (a) | Value | Unit | source
P0 (atm P) | 100000 | N/m2 | Alves et al. 1996
P1 (Compressor exit pressure) | 300000 | N/m2 | Alves et al. 1996
P2 (Pressure at the bottom of fermentor) | 261800 | N/m2 | Calculated based on the size of the fermentor
Np (power #) | 0.35 |  | Doran, 2013
D (Impeller diameter) (c) | 1.65 | m | Doran, 2013
ρ (liquid density) | 1000 | kg/m3 | Doran, 2013
N (rotation speed) (b) | 3 | rev/s | Doran, 2013
calculations
Pg (agitation power) | 148.6233 | kW/200m3 | Alves et al. 1996
Cooling for 200 m3 fermentor (a) | Value | Unit | source
chiller efficiency | 0.6 | kW/ton | kw electricity needed to remove 12,661 kJ heat per hour
Energy released per mol oxygen consumed | 460 | kJ/mol oxygen comsumed | Doran, 2013
Heat of fermentation | 44160 | kJ/kg dry fungal biomass | calculated
calculations
Pr (cooling) | 108.4992 | kW/200m3
Notes
(a) the geometry of the fermetor is 5.0 meter in diameter and 12 meter tall. The effevtive level is at 10 m for 200 m3 effective volume. The impeller is propeller.
(b) the agitation speed is 180 rpm
(c) the ratio of the propeller diameter to the fermentor diameter is 0.33.
Pressure filter | Value | Unit | source
Unit size (filter area) | 168 | m2 | Sievers, 2014
Unit number for 10 million gallon biodiesel production | 1 | unit
Unit capacity | 20 | kg dry solids/hr/m2 filter area | Sievers, 2014
Unit power demand | 289 | kW/unit | Sievers, 2014
calculations
Energy consumption of the pressure filter | 309.6429 | kJ/kg dry residue

## FungalBiomassDrying
5. Fungal biomass drying
MASS BALANCE (annual base) |  |  |  | MASS BALANCE (Unit kg biodiesel)
mass input | value | unit |  | mass input | value | unit
Wet fungal biomass | 471671649.8316 | kg/yr |  | Wet fungal biomass | 14.0337 | kg/kg
mass output | value | unit |  | mass output | value | unit
Dry fungal biomass | 117917912.4579 | kg/yr |  | Dry fungal biomass | 3.5084 | kg/kg
ENERGY BALANCE (annual base) |  |  |  | ENERGY BALANCE (Unit kg biodiesel)
energy input | value | unit |  | energy input | value | unit
Thermal energy for drying | 917990948.4848 | MJ/yr |  | Thermal energy for drying | 27.313 | MJ/kg
Electricity energy for drying | 18359818.9697 | MJ/yr |  | Electricity energy for drying | 0.54626 | MJ/kg
Total thermal energy | 917990948.4848 | MJ/yr |  | Total thermal energy | 27.313 | MJ/kg
Total electricity energy | 18359818.9697 | MJ/yr |  | Total electricity energy | 0.54626 | MJ/kg
total energy input | 936350767.4545 | MJ/yr |  | total energy input | 27.8593 | MJ/kg
PARAMETERS
Lignin drying conditions | value | unit | source
Initial fungal biomass temperature | 25 | C | assumption
Drying temperature | 100 | C | assumption
Lipid content in the dry fungal biomass | 29.7 | % (w/w) | unpublished data
Specific heat capacity of water | 4.18 | kJ/(kg*K)
Specific heat capacity of dry fungal biomass | 1.5 | kJ/(kg*K)
Latent heat of water at 100C | 2244 | kJ/kg | Singh, 2009
Prasitic electricity energy | 2 | % total thermal energy | Mani et al., 2010
Fungal biomass | value | unit | source
dry matter | 25 | % | unpublished data

## LipidExtractTransesterification
6. Lipid extraction and transesterification
EXTRACTION MASS BALANCE (annual base) |  |  |  | EXTRACTION MASS BALANCE (Unit kg biodiesel)
mass input | value | unit |  | mass input | value | unit
Dry fungal biomass | 117917912.4579 | kg/yr |  | Dry fungal biomass | 3.5084 | kg/kg
Hexane | 103663.9952 | kg/yr |  | Hexane | 0.0030843 | kg/kg
Water | 89200066.14 | kg/yr |  | Water | 2.654 | kg/kg
mass output | value | unit |  | mass output | value | unit
Fungal lipid | 35021620 | kg/yr |  | Fungal lipid | 1.042 | kg/kg
Fungal biomass residue | 82896292.4579 | kg/yr |  | Fungal biomass residue | 2.4664 | kg/kg
wastewater | 89200066.14 | kg/yr |  | wastewater | 2.654 | kg/kg
EXTRACTION ENERGY BALANCE (annual base) |  |  |  | EXTRACTION ENERGY BALANCE (Unit kg biodiesel)
energy input | value | unit |  | energy input | value | unit
Thermal energy for extraction | 220342024.392 | MJ/yr |  | Thermal energy for extraction | 6.5558 | MJ/kg
Electricity energy for extraction | 36436493.448 | MJ/yr |  | Electricity energy for extraction | 1.0841 | MJ/kg
Total thermal energy | 220342024.392 | MJ/yr |  | Total thermal energy | 6.5558 | MJ/kg
Total electricity energy | 36436493.448 | MJ/yr |  | Total electricity energy | 1.0841 | MJ/kg
total energy input | 256778517.84 | MJ/yr |  | total energy input | 7.6399 | MJ/kg
TRANSESTERIFICATION MASS BALANCE (annual base) |  |  |  | TRANSESTERIFICATION MASS BALANCE (Unit kg biodiesel)
mass input | value | unit |  | mass input | value | unit
Fungal lipid | 35021620 | kg/yr |  | Fungal lipid | 1.042 | kg/kg
Methanol | 3098842 | kg/yr |  | Methanol | 0.0922 | kg/kg
Water |  | kg/yr |  | Water | 0 | kg/kg
mass output | value | unit |  | mass output | value | unit
Biodiesel | 33610000 | kg/yr |  | Biodiesel | 1 | kg/kg
Glycerol | 4026478 | kg/yr |  | Glycerol | 0.1198 | kg/kg
Wastewater | 5243160 | kg/yr |  | wastewater | 0.156 | kg/kg
TRANSESTERIFICATION ENERGY BALANCE (annual base) |  |  |  | TRANSESTERIFICATION ENERGY BALANCE (Unit kg biodiesel)
energy input | value | unit |  | energy input | value | unit
Thermal energy | 2909953.8 | MJ/yr |  | Thermal energy | 0.08658 | MJ/kg
Electricity energy | 1848886.1 | MJ/yr |  | Electricity energy | 0.05501 | MJ/kg
Total thermal energy | 2909953.8 | MJ/yr |  | Total thermal energy | 0.08658 | MJ/kg
Total electricity energy | 1848886.1 | MJ/yr |  | Total electricity energy | 0.05501 | MJ/kg
total energy input | 4758839.9 | MJ/yr |  | total energy input | 0.14159 | MJ/kg
energy product | value | unit |  | energy product | value | unit
Glycerol | 64423648 | MJ/yr |  | Glycerol | 1.9168 | MJ/kg
PARAMETERS
Extraction conditions | value | unit | source
Hexane | 2.96 | kg/1000 kg fungal lipid | Omni Tech International
Water | 2547 | kg/1000 kg fungal lipid | Omni Tech International
Electricity energy | 1040.4 | kJ/kg fungal lipid | Omni Tech International
Thermal energy (steam) | 6291.6 | kJ/kg fungal lipid | Omni Tech International
Transesterification conditions | value | unit | source
Methanol | 0.0922 | kg/kg biodiesel | Omni Tech International
Glycerol | 0.1198 | kg/kg biodiesel | Omni Tech International
wastewater | 0.156 | kg/kg biodiesel | Omni Tech International
electricity energy | 55.01 | kJ/kg biodiesel | Omni Tech International
thermal energy | 86.58 | kJ/kg biodiesel | Omni Tech International
Other | value | unit | source
Glycerol low heating value | 16 | MJ/kg glycerol

## WaterTreatment
7. Water treatment
ANAEROBIC MASS BALANCE (annual base) |  |  |  | ANAEROBIC MASS BALANCE (Unit kg biodiesel)
mass input | value | unit |  | mass input | value | unit
Wastewater (from fermentation and lipid extraction) | 4361089700.0103 | kg/yr |  | Wastewater (from fermentation and liquid extraction) | 129.7557 | kg/kg
mass output | value | unit |  | mass output | value | unit
Anaerobic digestion effluent | 4274663368.7714 | kg/yr |  | Anaerobic digestion effluent | 127.1843 | kg/kg
Methane | 30702071.4881 | kg/yr |  | Methane | 0.91348 | kg/kg
CO2 (66%v/v of methane) | 55724259.7509 | kg/yr |  | CO2 (66%v/v of methane) | 1.5911 | kg/kg
ANAEROBIC ENERGY BALANCE (annual base) |  |  |  | ANAEROBIC ENERGY BALANCE (Unit kg biodiesel)
energy input | value | unit |  | energy input | value | unit
Thermal energy for digestion | 182293549.4604 | MJ/yr |  | Thermal energy for digestion | 5.4238 | MJ/kg
Electricity energy for digestion | 3720276.5196 | MJ/yr |  | Electricity energy for digestion | 0.11069 | MJ/kg
Total thermal energy | 182293549.4604 | MJ/yr |  | Total thermal energy | 5.4238 | MJ/kg
Total electricity energy | 3720276.5196 | MJ/yr |  | Total electricity energy | 0.11069 | MJ/kg
total energy input | 186013825.98 | MJ/yr |  | total energy input | 5.5345 | MJ/kg
energy product | value | unit |  | energy product | value | unit
Methane energy | 1535103574.4036 | MJ/yr |  | Methane energy | 45.674 | MJ/kg
AEROBIC MASS BALANCE (annual base) |  |  |  | AEROBIC MASS BALANCE (Unit kg biodiesel)
mass input | value | unit |  | mass input | value | unit
Anaerobic digestion effluent | 4274663368.7714 | kg/yr |  | Anaerobic digestion effluent | 127.1843 | kg/kg
mass output | value | unit |  | mass output | value | unit
reclaimed water | 3847197031.8943 | kg/yr |  | reclaimed water | 114.4658 | kg/kg
AEROBIC ENERGY BALANCE (annual base) |  |  |  | AEROBIC ENERGY BALANCE (Unit kg biodiesel)
energy input | value | unit |  | energy input | value | unit
Electricity energy | 4877390.9038 | MJ/yr |  | Electricity energy | 0.14512 | MJ/kg
Total electricity energy | 4877390.9038 | MJ/yr |  | Total electricity energy | 0.14512 | MJ/kg
total energy input | 4877390.9038 | MJ/yr |  | total energy input | 0.14512 | MJ/kg
RO MASS BALANCE (annual base) |  |  |  | RO MASS BALANCE (Unit kg biodiesel)
mass input | value | unit |  | mass input | value | unit
reclaimed water | 3847197031.8943 | kg/yr |  | Anaerobic digestion effluent | 114.4658 | kg/kg
mass output | value | unit |  | mass output | value | unit
Pure water | 3077757625.5154 | kg/yr |  | reclaimed water | 91.5727 | kg/kg
Brine water (9% Na2SO4) | 769439406.3789 | kg/yr |  | Brine water (9% Na2SO4) | 22.8932 | kg/kg
RO ENERGY BALANCE (annual base) |  |  |  | RO ENERGY BALANCE (Unit kg biodiesel)
energy input | value | unit |  | energy input | value | unit
Electricity energy | 46397196.2046 | MJ/yr |  | Electricity energy | 1.3805 | MJ/kg
Total electricity energy | 46397196.2046 | MJ/yr |  | Total electricity energy | 1.3805 | MJ/kg
total energy input | 46397196.2046 | MJ/yr |  | total energy input | 1.3805 | MJ/kg
LIME TREATMENT MASS BALANCE (annual base) |  |  |  | LIME TREATMENT MASS BALANCE (Unit kg biodiesel)
mass input | value | unit |  | mass input | value | unit
Brine water (9% Na2SO4) | 769439406.3789 | kg/yr |  | Brine water (9% Na2SO4) | 22.8932 | kg/kg
Lime | 36009764.2185 | kg/yr |  | Lime | 1.0714 | kg/kg
mass output | value | unit |  | mass output | value | unit
NaOH solution (5% NaOH) | 473051347.0417 | kg/yr |  | NaOH solution (5% NaOH) | 14.0747 | kg/kg
wet CaSO4 production | 332397823.5557 | kg/yr |  | wet CaSO4 | 9.8898 | kg/kg
PARAMETERS
Anaerobic digestion operations | value | unit | source
COD of the wastewater | 35.2 | g COD/kg wastewater | measured
COD reduction during the AD | 80 | % | lab data
Methane production per COD reduction | 0.25 | g/g COD reduced | measured
LHV of methane | 50 | MJ/kg
temperature of the wastewater | 25 | C
temperature of anaerobic digestion | 35 | C
Parasticic electricity energy for AD | 2 | % total energy | assumption
thermal energy required for AD | 41.8 | kJ/kg wastewater
Aerobic treatment operations | value | unit | source
aerobic treatment electricity requirement | 1141 | kJ/1000 kg | W.E. Federation
water recovery yield | 90 | %
Reverse osmosis operations | value | unit | source
electricity requirement | 12060 | kJ/1000 kg reclaimed water | Gottberg, et al., 2012
water recovery yield | 80 | % | Gottberg, et al., 2012
hydrated lime operations | value | unit | source
Na2SO4 in brine water | 0.09 | kg/kg brine water
hydrated lime amount | 0.52 | kg/kg Na2SO4 | Gottberg, et al., 2012
CaSO4 production | 0.96 | kg/kg Na2SO4
Dry matter of CaSO4 | 20 | %

## OverallEnergyBalance
Overall Energy Balance (MJ/kg biodiesel)
| Input | production
Fossil fuel energy
1. Corn stover collection and transportation | 12.031
2. Corn stover pretreatment and enzymatic hydrolysis
3. Lignin processing
4. Fungal lipid fermentation
5. Fungal biomass drying
6. Lipid extraction and transesterification |  | 37.5
7. Water treatment
Total | 12.031 | 37.5
Thermal energy
1. Corn stover collection and transportation
2. Corn stover pretreatment and enzymatic hydrolysis | 29.0922
3. Lignin processing | 15.3562 | 51.361
4. Fungal lipid fermentation | 0
5. Fungal biomass drying | 27.313
6. Lipid extraction and transesterification | 6.6424 | 1.4376
7. Water treatment | 5.4238 | 34.2555
Total | 83.8276 | 87.0542
Electricity energy
1. Corn stover collection and transportation
2. Corn stover pretreatment and enzymatic hydrolysis | 7.7384
3. Lignin processing | 0.30712 | 13.6963
4. Fungal lipid fermentation | 273.326
5. Fungal biomass drying | 0.54626
6. Lipid extraction and transesterification | 1.1391 | 0.38336
7. Water treatment | 1.6363 | 9.1348
Total | 284.6932 | 23.2144
overall energy balance | 380.5519 | 147.7686