## Appendix Table 1
Appendix Table 1. Major and trace element compositions of carbonate materials.
|  | MGS-4(n=5) |  |  |  | DOL-4(n=5) |  |  |  | DOL-7(n=5) |  |  |  | SD-6(n=3)
|  | min | max | mean | 2SD | min | max | mean | 2SD | min | max | mean | 2SD | min | max | mean | 2SD
Mg | % | 24.1386 | 28.0245 | 26.1514 | 3.2861 | 2.917 | 3.5507 | 3.2245 | 0.53192 | 4.9832 | 6.1394 | 5.5 | 0.99921 | 2.6485 | 4.2835 | 3.3926 | 1.6546
Ca | % | 0.18412 | 5.8821 | 2.8238 | 4.7754 | 21.4115 | 22.1795 | 21.7929 | 0.69922 | 22.308 | 23.6331 | 23.1838 | 1.0879 | 0.054185 | 0.17642 | 0.10569 | 0.12669
Fe | % | 0 | 0.053368 | 0.04016 | 0.045324 | 7.1301 | 10.0206 | 8.9878 | 2.261 | 7.2233 | 9.499 | 8.8872 | 1.8776 | 38.4812 | 42.3415 | 40.5615 | 3.8951
Mn | % | 0 | 0.0035512 | 0.0016829 | 0.0032106 | 5.2013 | 7.6296 | 6.7351 | 1.9276 | 0.72316 | 2.1231 | 1.3224 | 1.0645 | 1.0079 | 1.9174 | 1.4571 | 0.90975
B | µg g-1 | 3.8392 | 12.2242 | 9.5389 | 6.6366 | 2.2927 | 8.759 | 3.9883 | 5.4355 | 2.3951 | 3.0371 | 2.6307 | 0.49464 | 2.0523 | 2.365 | 2.2292 | 0.32076
Na | µg g-1 | n.d. | 156.1583 | 86.927 | 159.8761 | n.d. | 384.9106 | 89.3023 | 332.3052 | 54.9093 | 372.4144 | 148.4805 | 262.8169 | 0 | 8.6802 | 3.0736 | 9.7259
Al | µg g-1 | n.d. | 56.7831 | 20.6684 | 50.2883 | 2.1567 | 6.4613 | 3.7767 | 3.6148 | 78.9933 | 632.9677 | 239.1719 | 453.7232 | 25.4716 | 41.733 | 31.8137 | 17.4018
K | µg g-1 | n.d. | 22.8787 | 9.7888 | 20.9071 | n.d. | 100.1988 | 22.0344 | 87.4976 | 1.0973 | 12.4036 | 7.287 | 9.2924 | n.d. | 5.3898 | 2.6366 | 5.3936
Ti | µg g-1 | n.d. | 2.7472 | 0.59271 | 2.4161 | n.d. | 0.28551 | 0.095045 | 0.26896 | 1.0749 | 12.6514 | 4.8162 | 9.3762 | 0.18722 | 0.64061 | 0.41761 | 0.45357
V | µg g-1 | n.d. | 0.46286 | 0.28799 | 0.43196 | 0.10423 | 0.4061 | 0.21736 | 0.24091 | 12.8731 | 52.7142 | 27.0945 | 31.4904 | 0.60927 | 2.3268 | 1.3256 | 1.7871
Cr | µg g-1 | n.d. | 1.0278 | 0.34044 | 0.86241 | n.d. | 0.5523 | 0.18999 | 0.53167 | n.d. | 0.34195 | 0.14974 | 0.29761 | 0.05564 | 0.87028 | 0.41315 | 0.83271
Co | µg g-1 | n.d. | 0.23105 | 0.075315 | 0.18371 | n.d. | 0.15284 | 0.064359 | 0.11817 | 9.4475 | 19.266 | 12.9927 | 7.498 | 0.067333 | 1.9122 | 0.68476 | 2.126
Ni | µg g-1 | n.d. | 1.5296 | 0.71044 | 1.2814 | 0.1577 | 0.75728 | 0.43475 | 0.50403 | 1.1254 | 12.2496 | 5.4677 | 9.3816 | 0.83624 | 22.6997 | 8.6404 | 24.4006
Zn | µg g-1 | 1.0457 | 3.7175 | 2.2846 | 2.1821 | 226.3251 | 477.206 | 386.6393 | 201.1663 | 342.9637 | 1153.5508 | 648.4039 | 680.4345 | 5.0194 | 64.0929 | 29.4853 | 61.6299
Sr | µg g-1 | 4.0648 | 753.2112 | 234.8617 | 604.712 | 45.4869 | 60.6457 | 53.2883 | 12.8031 | 61.4657 | 184.9794 | 143.5722 | 95.6117 | 0.020476 | 0.16251 | 0.082674 | 0.14529
Y | µg g-1 | n.d. | 0.037832 | 0.016252 | 0.0361 | 0.5234 | 5.0234 | 2.48 | 3.4921 | 8.8183 | 91.5015 | 42.4957 | 75.0782 | 1.45 | 1.925 | 1.7361 | 0.50395
Ba | µg g-1 | 0.92921 | 59.7385 | 39.0874 | 45.2724 | 0.23052 | 0.56065 | 0.41672 | 0.26766 | 2.0756 | 5.7214 | 3.4517 | 2.7796 | n.d. | 0.027176 | 0.013727 | 0.027181
La | µg g-1 | n.d. | 0.20958 | 0.09083 | 0.1718 | 1.5686 | 4.1709 | 2.5287 | 2.0199 | 5.6071 | 33.7087 | 18.0612 | 25.3538 | n.d. | n.d. | n.d. | n.d.
Ce | µg g-1 | 0.040009 | 0.35336 | 0.17953 | 0.26228 | 1.9812 | 5.2643 | 2.8412 | 2.7655 | 7.8403 | 54.1288 | 28.2864 | 42.7822 | n.d. | 0.0057018 | n.d. | 0.0058661
Pr | µg g-1 | n.d. | 0.081498 | 0.028928 | 0.064348 | 0.34279 | 0.9994 | 0.50007 | 0.56497 | 0.92805 | 7.1116 | 3.634 | 5.8179 | n.d. | n.d. | n.d. | n.d.
Nd | µg g-1 | n.d. | 0.19229 | 0.082827 | 0.19058 | 1.1329 | 4.0767 | 1.9769 | 2.3939 | 4.0675 | 31.7297 | 16.6203 | 26.832 | n.d. | n.d. | n.d. | n.d.
Sm | µg g-1 | n.d. | 0.045414 | 0.011137 | 0.038685 | 0.09142 | 0.64642 | 0.32571 | 0.41209 | 1.0311 | 11.1835 | 5.3712 | 9.833 | n.d. | 0.034838 | 0.014035 | 0.036758
Eu | µg g-1 | n.d. | 0.014487 | 0.0051637 | 0.012812 | 0.064593 | 0.14747 | 0.099341 | 0.061283 | 1.1325 | 9.5438 | 4.9447 | 8.0565 | 0.0059512 | 0.027329 | 0.014923 | 0.022189
Gd | µg g-1 | n.d. | 0.021835 | 0.0054157 | 0.01891 | 0.10298 | 0.45529 | 0.34469 | 0.29826 | 1.3649 | 16.0939 | 7.6251 | 14.2016 | 0.051529 | 0.17324 | 0.11348 | 0.12177
Tb | µg g-1 | n.d. | n.d. | n.d. | n.d. | 0.0094772 | 0.062329 | 0.043317 | 0.042604 | 0.20432 | 3.0206 | 1.3318 | 2.6289 | 0.017505 | 0.025362 | 0.022085 | 0.008174
Dy | µg g-1 | n.d. | n.d. | n.d. | n.d. | 0.066007 | 0.54599 | 0.30153 | 0.35664 | 1.4348 | 17.4199 | 7.6257 | 14.7845 | 0.21469 | 0.29615 | 0.24822 | 0.0852
Ho | µg g-1 | n.d. | 0.0052432 | n.d. | n.d. | 0.013453 | 0.10429 | 0.053135 | 0.066114 | 0.21157 | 2.8559 | 1.2615 | 2.4144 | 0.053024 | 0.068485 | 0.062462 | 0.016554
Er | µg g-1 | n.d. | 0.0093463 | n.d. | 0.0083154 | 0.018618 | 0.2752 | 0.14348 | 0.18602 | 0.50823 | 6.7318 | 3.0271 | 5.7444 | 0.13935 | 0.253 | 0.19001 | 0.11564
Tm | µg g-1 | n.d. | n.d. | n.d. | n.d. | n.d. | 0.031514 | 0.019248 | 0.025473 | 0.067531 | 0.86152 | 0.38053 | 0.73231 | 0.017817 | 0.043901 | 0.028454 | 0.027382
Yb | µg g-1 | n.d. | 0.030675 | 0.011612 | 0.02564 | n.d. | 0.20314 | 0.10291 | 0.14346 | 0.38278 | 5.0138 | 2.2399 | 4.3205 | 0.09722 | 0.30332 | 0.16709 | 0.23598
Lu | µg g-1 | n.d. | 0.0060214 | n.d. | n.d. | n.d. | 0.022611 | 0.01214 | 0.016653 | 0.046445 | 0.71768 | 0.30544 | 0.59516 | 0.01168 | 0.033024 | 0.019024 | 0.024259
notes: "n.d." represents those under detection limits.
Method
Major and trace element concentrations for all investigated carbonate samples were carried out with a RESOlution 193 nm laser system attached to an iCAP-Q ICP-MS at the State Key Laboratory of Geological Processes and Mineral Resources (GPMR), China University of Geosciences in Wuhan. NIST SRM 612 and USGS reference glasses (BIR-1G, BCR-2G and BHVO-2G) were repeatedly analyzed for each 7-10 unknowns for calibration. NIST 612 was used to correct for instrument drift and the USGS glasses were used for external calibration for concentration determinations. Both standards and samples were measured using a 33 μm spot size, a 10 Hz repetition rate, and a corresponding energy density of ~3 J cm-2. Offline data reduction, including calculation of composition, detection limits and individual run uncertainties were calculated with ICPMSDataCal software (Liu et al., 2008).
Y. Liu, Z. Hu, S. Gao, D. Günther, J. Xu, C. Gao and H. Chen, Chem. Geol., 2008, 257, 34-43.

## Appendix Table 2
Appendix Table 2. SN-MC-ICP-MS Mg isotope measurements (‰) of carbonates
Sample | SN-MC-ICP-MS
| δ26Mg | 2SD | δ25Mg | 2SD | n
MGS-1 | 0.61 | 0.05 | 0.33 | 0.04 | 3
MGS-3 | −0.90 | 0.05 | −0.45 | 0.04 | 3
MGS-2 | −0.70 | 0.05 | −0.35 | 0.04 | 3
MGS-4 | 0.17 | 0.05 | 0.1 | 0.04 | 3
DOL-3 | −2.47 | 0.05 | −1.29 | 0.04 | 3
DOL-4 | −4.48 | 0.05 | −2.31 | 0.04 | 3
DOL-7 | −1.50 | 0.05 | −0.77 | 0.04 | 3
DOL-8 | −1.35 | 0.05 | −0.70 | 0.04 | 3
DOL-9 | −0.68 | 0.05 | −0.33 | 0.04 | 3
SD-1 | −2.16 | 0.05 | −1.10 | 0.04 | 3
SD-2 | −1.98 | 0.05 | −1.02 | 0.04 | 3
SD-5 | −2.15 | 0.05 | −1.12 | 0.04 | 3
SD-6 | −1.64 | 0.05 | −0.85 | 0.04 | 3