## Table-1
Table 1: Composition of all experimental solutions.
Solution ID | T | pH (25 °C) | HCl | DyCl3 | NaCl | Cl | Cl/Dy
| °C |  | mol/kg | mol/kg | mol/kg | mol/kg
Pure water
MilliQ | 20-300 | 7 | - | - | - |  | -
Water-NaCl-HCl
1mNaCl-pH2 | 20-300 | 2 | 0.0099873 | - | 1.0047 | 1.0147 | -
1.7mNaCl-pH2 | 20-300 | 2.02a | 0.010022 | - | 1.6616 | 1.6716 | -
1.7mNaCl-pH4 | 20-300 | 3.99a | 0.00011994 | - | 1.651 | 1.6511 | -
1mNaCl-pH5 | 20-300 | 5.01 | 1.172e-05 | - | 0.99898 | 0.999 | -
2.9mNaCl-pH7 | 20-300 | 6.93a | - | - | 2.9112 | 2.9112 | -
Water-DyCl3-HCl
0.14mDyCl3-pH2 | 20-300 | 2.03 | 0.011022 | 0.14213 | - | 0.43741 | 3.0776
0.27mDyCl3-pH2 | 20-300 | 2.01 | 0.010319 | 0.27057 | - | 0.82204 | 3.0381
0.59mDyCl3-pH2 | 20-300 | 2.17a | 0.0099542 | 0.59283 | - | 1.7884 | 3.0168
1.8mDyCl3-pH2 | 20-300 | 2.27a | 0.01102 | 1.7878 | - | 5.3736 | 3.0057
a pH calculated using GEM-Selektor from pH measured in dilute salt free HCl solutions and added salt amount

## Table-2
Table 2: Raman modes of the main vibrational peak centers for Dy-O and Dy-Cl in reference Dy solids measured using the 532 nm and the 266 nm excitation laser.
Vibrational modes | Dy2O3 | Dy2O3 | Dy(OH)3 | Dy(OH)3 | DyCl3 anhydrous | DCl3·xH2O | DCl3·xH2O
| cm-1 | cm-1 | cm-1 | cm-1 | cm-1 | cm-1 | cm-1
Laser (nm) | 532 | 266 | 532 | 266 | 266 | 532 | 266
ν s, Dy-Cl(a) | [5 empty] | 153-159
ν as, Dy-Cl(a) |  |  |  |  | 242-272 | 240 | 237-269
ν Dy-O(b) | 372 | 370 | 314-502 | 311-499
ν Dy-H2O(e-g) | [5 empty] | 315-359 | 314-348
ν,H2O(a) | [5 empty] | 3224-3442 | 3231-3444
νOH(c-e) |  |  | 3597-3611 | 3598-3612
References: (a) Oczko and Macalik (2010); (b) Papatheodorou (1977); (c) Arunachalam et al. (2018); (d) Sanivarapu et al. (2018); (e)Hurtig et al. (2024); (f) Schaack and Koningstein (1970); (g) Abrashev et al. (2014)

## Table-3
Table 3: Peak center positions and peak areas in the range of 300-400 cm-1 and total area of water stretching band (AH2O,S) for background solutions.
Solution ID | T | vH2O,L-1 | AH2O,L-1 | vH2O,S | AH2O,S
| °C | cm-1 |  | cm-1
MilliQ | 20 | - | - | 3271-3588 | 98909
MilliQ | 100 | 367.341 | 1.1967 | 3288-3584 | 98916.4
MilliQ | 150 | 370.498 | 1.0769 | 3323-3578 | 98516.4
MilliQ | 200 | 370.829 | 1.2626 | 3291-3579 | 98702.1
MilliQ | 250 | 370.154 | 2.3604 | 3247-3571 | 98303.38
MilliQ | 300 | 367.611 | 1.2645 | 3251-3566 | 98780.75
1 m NaCl-pH2 | 20 | - | - | 3271-3588 | 99268.2
1 m NaCl-pH2 | 100 | 372.44 | 1.2371 | 3288-3584 | 98794.8
1 m NaCl-pH2 | 150 | 369.738 | 1.3177 | 3323-3578 | 98288.4
1 m NaCl-pH2 | 200 | 371.53 | 1.2606 | 3291-3579 | 98763.8
1 m NaCl-pH2 | 250 | 372.68 | 1.552 | 3247-3571 | 99106.51
1 m NaCl-pH2 | 300 | 367.138 | 1.5749 | 3251-3566 | 97645.08
1.7 m NaCl-pH2 | 20 | - | - | 3271-3588 | 99235.2
1.7 m NaCl-pH2 | 100 | 367.013 | 1.2356 | 3288-3584 | 98657.6
1.7 m NaCl-pH2 | 150 | 367.377 | 1.6101 | 3323-3578 | 98948
1.7 m NaCl-pH2 | 200 | 369.891 | 1.88 | 3291-3579 | 98386.3
1.7 m NaCl-pH2 | 250 | 369.271 | 2.031 | 3247-3571 | 98749.48
1.7 m NaCl-pH2 | 300 | 376.182 | 1.9204 | 3251-3566 | 98416.55
1.7 m NaCl-pH4 | 20 | - | - | 3271-3588 | 99201
1.7 m NaCl-pH4 | 100 | 369.502 | 1.2243 | 3288-3584 | 98928.1
1.7 m NaCl-pH4 | 150 | 370.24 | 1.7377 | 3323-3578 | 98817.6
1.7 m NaCl-pH4 | 200 | 367.926 | 1.9422 | 3291-3579 | 98763.8
1.7 m NaCl-pH4 | 250 | 367.316 | 2.1101 | 3247-3571 | 98901.43
1.7 m NaCl-pH4 | 300 | 368.095 | 2.4415 | 3251-3566 | 98148.85
1 m NaCl-pH5 | 20 | - | - | 3271-3588 | 99266.1
1 m NaCl-pH5 | 100 | 372.942 | 1.1621 | 3288-3584 | 98751.3
1 m NaCl-pH5 | 150 | 369.839 | 1.1848 | 3323-3578 | 98740
1 m NaCl-pH5 | 200 | 370.137 | 1.3473 | 3291-3579 | 98750.7
1 m NaCl-pH5 | 250 | 374.618 | 1.654 | 3247-3571 | 98936.15
1 m NaCl-pH5 | 300 | 365.271 | 1.6917 | 3251-3566 | 98398.95
3 m NaCl-pH7 | 20 | - | - | 3271-3588 | 99140.2
3 m NaCl-pH7 | 100 | 374.298 | 1.2518 | 3288-3584 | 98933.4
3 m NaCl-pH7 | 150 | 370.582 | 1.9435 | 3323-3578 | 98992.6
3 m NaCl-pH7 | 200 | 370.678 | 2.2628 | 3291-3579 | 98829.9
3 m NaCl-pH7 | 250 | 368.805 | 1.6454 | 3247-3571 | 98780.75
3 m NaCl-pH7 | 300 | 370.029 | 1.9622 | 3251-3566 | 97883.87

## Table-4
Table 4: Peak center positions and peak areas for Dy-O and Dy-Cl Raman modes in the range of 200-400 cm-1 in DyCl3-bearing solutions.
|  | Dy-O |  | Dy-Cl
Solution ID | T | ν1, Dy-O | ADy-O,corr. | ν Dy-Cl | ADy-Cl | ADy-Cl/ADy-O, corr. | vH2O,S | AH2O,S
| °C | (cm-1) |  | (cm-1) |  |  | (cm-1)
0.14mDyCl3-pH2 | 20 | 384.262 | 1.5326 | - | - | - | 3271-3588 | 99346.5
0.14mDyCl3-pH2 | 100 | 373.958 | 0.56765 | - | - | - | 3288-3584 | 98826.6
0.14mDyCl3-pH2 | 150 | 368.682 | 0.18649 | 233.247 | 0.31732 | 1.7015 | 3323-3578 | 98556
0.14mDyCl3-pH2 | 200 | - | - | 240.67 | 0.60078 | - | 3291-3579 | 98601.1
0.14mDyCl3-pH2 | 250 | - | - | 237.67 | 0.91408 | - | 3247-3571 | 98202.02
0.14mDyCl3-pH2 | 300 | - | - | 241.022 | 1.5893 | - | 3251-3566 | 97046.92
0.27mDyCl3-pH2 | 20 | 381.3771 | 2.7111 | - | - | - | 3271-3588 | 99214.9
0.27mDyCl3-pH2 | 100 | 372.755 | 1.97 | - | - | - | 3288-3584 | 98754.3
0.27mDyCl3-pH2 | 150 | 370.668 | 1.7339 | 239.473 | 0.48245 | 0.27824 | 3323-3578 | 98633.2
0.27mDyCl3-pH2 | 200 | 370.338 | 1.299 | 238.473 | 0.93727 | 0.72153 | 3291-3579 | 98537.5
0.27mDyCl3-pH2 | 250 | - | - | 238.5183 | 1.5586 | - | 3247-3571 | 98250.38
0.27mDyCl3-pH2 | 300 | - | - | 242.0513 | 3.0468 | - | 3251-3566 | 97586.15
0.59mDyCl3-pH2 | 20 | 378.6378 | 5.3985 | - | - | - | 3271-3588 | 99084.8
0.59mDyCl3-pH2 | 100 | 373.277 | 4.4224 | 239.029 | 0.62684 | 0.14174 | 3288-3584 | 98725.4
0.59mDyCl3-pH2 | 150 | 370.629 | 3.6352 | 238.425 | 1.0001 | 0.27512 | 3323-3578 | 98672.3
0.59mDyCl3-pH2 | 200 | 367.641 | 3.2419 | 238.119 | 1.7797 | 0.54896 | 3291-3579 | 98610.6
0.59mDyCl3-pH2 | 250 | 367.575 | 2.7733 | 239 | 3.2834 | 1.1839 | 3247-3571 | 98444.98
0.59mDyCl3-pH2 | 300 | 365.541 | 2.7065 | 243.7 | 7.6012 | 2.8085 | 3251-3566 | 97573.79
1.8mDyCl3-pH2 | 20 | 378.005 | 12.7975 | - | - | - | 3271-3588 | 98218.57
1.8mDyCl3-pH2 | 100 | 372.719 | 10.6615 | 240.835 | 2.6826 | 0.25162 | 3288-3584 | 98553.4
1.8mDyCl3-pH2 | 150 | 370.297 | 9.473 | 240.385 | 3.8384 | 0.40519 | 3323-3578 | 98836.1
1.8mDyCl3-pH2 | 200 | 367.143 | 8.0065 | 237.033 | 6.6119 | 0.82583 | 3291-3579 | 98566.7
1.8mDyCl3-pH2 | 250 | 366.07 | 6.1641 | 239.262 | 12.0461 | 1.9542 | 3247-3571 | 99499.071
1.8mDyCl3-pH2 | 300 | 365.287 | 4.3416 | 244.481 | 26.1566 | 6.0247 | 3251-3566 | 97939.54

## Table-S1
Table S1: Crystal lattice parameters of Dy hydroxide [Dy(OH)3(s)] with a hexagonal crystal structure in the P63/m space group derived from Rietveld refinement of powder XRD data.
| a | c | α | γ
Data source | Å | Å | ° | °
This study | 6.287 | 3.575 | 90.1 | 119.9
Beall et al. (1977) | 6.286 | 3.577 | 90 | 120

## Table-S2
Table S2: Peak centers for vibrational modes in reference Dy solids measured using the 532 nm and the 266 nm excitation lasers.
Dy2O3 | Dy2O3 | Vibrational modes | Dy(OH)3 | Dy(OH)3 | Vibrational modes | DyCl3 anhydrous | Vibrational modes | DyCl3·xH2O | DyCl3·xH2O | Vibrational modes
cm-1 | cm-1 |  | cm-1 | cm-1 |  | cm-1 |  | cm-1 | cm-1
532 nm | 266 nm | (a-c) | 532 nm | 266 nm | (c-d) | 266 nm | (f,g) | 532 nm | 266 nm | (g)
95 |  | Fg | 133.2475 |  |  |  |  | 62 |  | lattice vibrations
119 |  | Fg+Ag/Ag | 261.8155 |  |  |  |  | 74 |  | lattice vibrations
135 |  | Fg | 313.5043 | 311 | Ag |  |  | 85
145 |  | Eg | 395.3252 | 392 | Ag / E2g |  |  | 94 |  | δODyCl and δClDyCl
176 |  | Fg+Eg/Fg | 405.7025 | 405 | Ag |  |  | 106 |  | δODyCl and δClDyCl
264 | 264 | Eg/Eg+Fg | 501.756 | 499 | E1g |  |  | 111 |  | δODyCl and δClDyCl
327 | 326 |  | 696.5888 | 692 |  |  |  | 135 |  | δODyCl and δClDyCl
| 349 |  | 735.5308 | 731 |  |  |  | 153
372 | 370 | Fg+Ag/Fg | 1077 | 1079 | δOH |  |  | 159 |  | vDy-Cl
424 | 424 | Fg/Ag | 3597.0775 | 3598 | vOH |  |  | 168 |  | vDy-Cl
463 | 461 | Fg | 3611.035 | 3612 | vOH |  |  | 193 |  | δODyO
| 522 | [6 empty] | 209 | 211 | δODyO
567 | 561 |  |  |  |  | 242.442 | vDy-Cl | 240 | 237.447 | vDy-Cl
584 | 583 | Fg |  |  |  | 255.456 | vDy-Cl |  | 268.897 | vDy-Cl
592 | 596 |  |  |  |  | 271.561 | vDy-Cl | 314.539 | 313.992 | vDy-H2O
[6 empty] | 340.213 | vDy-H2O | 358.572 | 347.96 | vDy-H2O
[6 empty] | 383.385 |  |  | 485.477
[6 empty] | 425.021 |  | 527.739 |  | ωH2O
[6 empty] | 526.775 | ωH2O | 563.92 | 568.74 | ωH2O
[8 empty] | 600.48 | 603.512 | ωH2O
[6 empty] | 646.54 | ωH2O | 618.368 | 634.997 | ωH2O
[8 empty] | 670.431 | 671.783 | ωH2O
[6 empty] | 1598.17 | δHOH | 1621.03 | 1622.21 | δHOH
[6 empty] | 1637.6 | δHOH | 1637.4 | 1637.6 | δHOH
[8 empty] | 1648.47 | 1648.87 | δHOH
[8 empty] | 3224.255 | 3230.58 | vH2O
[8 empty] | 3284.551 | 3279.74 | vH2O
[6 empty] | 3383.29 | vH2O | 3343.504 | 3342.77 | vH2O
[6 empty] | 3470.58 | vH2O | 3394.279 | 3397.2 | vH2O
[6 empty] | 3534.24 | vH2O | 3442.391 | 3444.42 | vH2O
References: (a) Schaack and Koningstein (1970), (b) Abrashev et al. (2014), (c) Hurtig et al. (2024), (d) Arunachalam et al. (2018), (e) Sanivarapu et al. (2018), (f) Papatheodorou, 1977, (g) Oczko and Macalik, 2010

## Table-S3
Table S3: Peak center positions, peak areas, and full width half maximum (FWHM) for Raman modes in the low frequency region for background H2O-NaCl solutions.
| vH2O,L-1 | AH2O,L-1 | FWHM
| cm-1 |  | cm-1
Background solutions
100 °C
MilliQ | 367.341 | 1.1967 | 39.9404
1mNaCl-pH2 | 372.44 | 1.2371 | 40.6797
1.7mNaCl-pH2 | 367.013 | 1.2356 | 36.4942
1.7mNaCl-pH4 | 369.502 | 1.2243 | 35.1554
1mNaCl-pH5 | 372.942 | 1.1621 | 34.5213
3mNaCl-pH7 | 374.298 | 1.2518 | 44.8083
average |  | 1.2179
3σ |  | 0.098932
150 °C
MilliQ | 370.498 | 1.0769 | 31.3324
1mNaCl-pH2 | 369.738 | 1.3177 | 32.9958
1.7mNaCl-pH2 | 367.377 | 1.6101 | 32.4594
1.7mNaCl-pH4 | 370.24 | 1.7377 | 34.4082
1mNaCl-pH5 | 369.839 | 1.1848 | 28.337
3mNaCl-pH7 | 370.582 | 1.9435 | 37.5653
average |  | 1.4785
3σ |  | 1.0166
200 °C
MilliQ | 370.829 | 1.2626 | 30.0043
1mNaCl-pH2 | 371.53 | 1.2606 | 30.9984
1.7mNaCl-pH2 | 369.891 | 1.88 | 32.5804
1.7mNaCl-pH4 | 367.926 | 1.9422 | 31.9594
1mNaCl-pH5 | 370.137 | 1.3473 | 34.0379
3mNaCl-pH7 | 370.678 | 2.2628 | 38.9172
average |  | 1.6592
3σ |  | 1.2775
250 °C
MilliQ | 370.154 | 2.3604 | 38.6798
1mNaCl-pH2 | 372.68 | 1.552 | 32.8604
1.7mNaCl-pH2 | 369.271 | 2.031 | 33.8158
1.7mNaCl-pH4 | 367.316 | 2.1101 | 37.3513
1mNaCl-pH5 | 374.618 | 1.654 | 35.1749
3mNaCl-pH7 | 368.805 | 1.6454 | 38.9984
average |  | 1.8922
3σ |  | 0.96686
300 °C
MilliQ | 367.611 | 1.2645 | 31.6676
1mNaCl-pH2 | 367.138 | 1.5749 | 35.2928
1.7mNaCl-pH2 | 376.182 | 1.9204 | 41.702
1.7mNaCl-pH4 | 368.095 | 2.4415 | 34.9516
1mNaCl-pH5 | 365.271 | 1.6917 | 38.6157
3mNaCl-pH7 | 370.029 | 1.9622 | 44.7193
average |  | 1.8092
3σ |  | 1.2008
Symbols: vH2O,L-1 = peak center position of the librational mode in background solutions used to correct v1,Dy-O; AH2O,L-1 = peak area of the librational mode in background solutions used to correct v1,Dy-O; Av1,Dy-O, raw = uncorrected peak area of the Dy-O mode; Av1,Dy-O, corr. = peak area of the Dy-O mode corrected using the peak areas of vH2O,L-1; ADy-Cl = peak area of the Dy-Cl mode; AH2O,S = total peak area of the water stretching band. AH2O,L-1 /AH2O,S, ADy-O,raw/AH2O,S, ADy-O,corr./AH2O,S, and ADy-Cl/AH2O,S = ratios of peak areas to the total peak area of the water stretching band. Italic notation: high uncertainty, excluded from evaluation of speciation.

## Table-S4
Table S4: Peak center positions, peak areas, and FWHM for Raman modes in the water stretching band at 3000-3800 cm-1 for background H2O-NaCl and DyCl3-bearing solutions.
| Sub-peak S-1 |  |  |  | Sub-peak S-2 |  |  |  | Sub-peak S-3 |  |  |  | Total
| vH2O,S-1 | AH2O,S-1 | FWHM | AH2O,S-1/AH2O,S | vH2O,S-2 | AH2O,S-2 | FWHM | AH2O,S-2/AH2O,S | vH2O,S-3 | AH2O,S-3 | FWHM | AH2O,S-3/AH2O,S | AH2O,S
Solution ID | cm-1 |  | cm-1 |  | cm-1 |  | cm-1 |  | cm-1 |  | cm-1
Background solutions
Ambient T
MilliQ | 3270.63 | 58666.5 | 288.746 | 0.59314 | 3446.39 | 25806 | 158.811 | 0.26091 | 3588.36 | 14436.5 | 152.575 | 0.14596 | 98909
1mNaCl-pH2 | 3270.63 | 51058.7 | 275.279 | 0.51435 | 3446.39 | 33814 | 166.947 | 0.34063 | 3588.36 | 14395.5 | 148.922 | 0.14502 | 99268.2
1.7mNaCl-pH2 | 3270.63 | 47253.8 | 265.837 | 0.47618 | 3446.39 | 37604.4 | 168.517 | 0.37894 | 3588.36 | 14377 | 148.717 | 0.14488 | 99235.2
1.7mNaCl-pH4 | 3270.63 | 47219.9 | 266.255 | 0.476 | 3446.39 | 37550.9 | 169.066 | 0.37853 | 3588.36 | 14430.2 | 149.82 | 0.14546 | 99201
1mNaCl-pH5 | 3270.63 | 51087.7 | 274.618 | 0.51465 | 3446.39 | 33924.8 | 167.832 | 0.34176 | 3588.36 | 14253.6 | 150.494 | 0.14359 | 99266.1
3mNaCl-pH7 | 3270.63 | 40323.5 | 251.958 | 0.40673 | 3446.39 | 44810.5 | 173.368 | 0.45199 | 3588.36 | 14006.2 | 148.373 | 0.14128 | 99140.2
100 °C
MilliQ | 3288.48 | 42680.1 | 270.008 | 0.43148 | 3452.12 | 34246 | 166.283 | 0.34621 | 3583.66 | 21990.3 | 160.024 | 0.22231 | 98916.4
1mNaCl-pH2 | 3288.48 | 36956.4 | 259.641 | 0.37407 | 3452.12 | 40094.1 | 169.118 | 0.40583 | 3583.66 | 21744.3 | 156.092 | 0.2201 | 98794.8
1.7mNaCl-pH2 | 3288.48 | 34788 | 255.846 | 0.35261 | 3452.12 | 42446.8 | 168.128 | 0.43024 | 3583.66 | 21422.8 | 153.31 | 0.21714 | 98657.6
1.7mNaCl-pH4 | 3288.48 | 34846.4 | 254.939 | 0.35224 | 3452.12 | 42677.1 | 169.749 | 0.4314 | 3583.66 | 21404.6 | 155.425 | 0.21637 | 98928.1
1mNaCl-pH5 | 3288.48 | 37047.3 | 260.627 | 0.37516 | 3452.12 | 39984.2 | 169.28 | 0.4049 | 3583.66 | 21719.8 | 156.314 | 0.21994 | 98751.3
3mNaCl-pH7 | 3288.48 | 30995 | 246.009 | 0.31329 | 3452.12 | 47263.5 | 170.017 | 0.47773 | 3583.66 | 20674.9 | 153.512 | 0.20898 | 98933.4
150 °C
MilliQ | 3292.87 | 32369.8 | 257.629 | 0.32857 | 3452.72 | 37650.6 | 167.665 | 0.38218 | 3578.32 | 28496 | 164.105 | 0.28925 | 98516.4
1mNaCl-pH2 | 3292.87 | 28626.6 | 251.591 | 0.29125 | 3452.72 | 41527 | 167.323 | 0.4225 | 3578.32 | 28134.8 | 159.982 | 0.28625 | 98288.4
1.7mNaCl-pH2 | 3292.87 | 27470.1 | 246.357 | 0.27762 | 3452.72 | 43800 | 167.252 | 0.44266 | 3578.32 | 27677.9 | 159.079 | 0.27972 | 98948
1.7mNaCl-pH4 | 3292.87 | 27741.4 | 250.083 | 0.28073 | 3452.72 | 43109 | 165.972 | 0.43625 | 3578.32 | 27967.2 | 160.805 | 0.28302 | 98817.6
1mNaCl-pH5 | 3292.87 | 28662.2 | 251.548 | 0.29028 | 3452.72 | 41817.6 | 167.853 | 0.42351 | 3578.32 | 28260.2 | 160.026 | 0.28621 | 98740
3mNaCl-pH7 | 3292.87 | 25487.6 | 239.592 | 0.25747 | 3452.72 | 47118.5 | 165.853 | 0.47598 | 3578.32 | 26386.5 | 155.953 | 0.26655 | 98992.6
200 °C
MilliQ | 3290.99 | 22645.9 | 246.962 | 0.22944 | 3466.12 | 46018.5 | 185.368 | 0.46624 | 3578.8 | 30037.7 | 167.175 | 0.30433 | 98702.1
1mNaCl-pH2 | 3290.99 | 23215.6 | 254.456 | 0.23506 | 3466.12 | 49494.7 | 191.454 | 0.50114 | 3578.8 | 26053.5 | 169.058 | 0.2638 | 98763.8
1.7mNaCl-pH2 | 3290.99 | 21592.3 | 243.392 | 0.21946 | 3466.12 | 49946.6 | 182.784 | 0.50766 | 3578.79 | 26847.4 | 164.164 | 0.27288 | 98386.3
1.7mNaCl-pH4 | 3290.99 | 21251.5 | 240.615 | 0.21506 | 3466.12 | 50616.5 | 184.312 | 0.51224 | 3578.8 | 26946.9 | 163.143 | 0.2727 | 98814.9
1mNaCl-pH5 | 3290.99 | 23224.4 | 254.47 | 0.23518 | 3466.12 | 49481.4 | 191.379 | 0.50107 | 3578.8 | 26044.9 | 168.974 | 0.26374 | 98750.7
3mNaCl-pH7 | 3290.99 | 20151.4 | 240.86 | 0.2039 | 3466.12 | 54729.5 | 187.984 | 0.55377 | 3578.8 | 23949 | 163.912 | 0.24233 | 98829.9
250 °C
MilliQ | 3246.83 | 8811.18 | 166.459 | 0.089633 | 3498.4 | 78652.3 | 240.602 | 0.8001 | 3570.68 | 10839.9 | 112.135 | 0.11027 | 98303.38
1mNaCl-pH2 | 3246.83 | 10285.4 | 184.548 | 0.10378 | 3498.4 | 83619.8 | 240.299 | 0.84374 | 3570.68 | 5201.31 | 85.5842 | 0.052482 | 99106.51
1.7mNaCl-pH2 | 3246.83 | 10247.6 | 184.246 | 0.10377 | 3498.4 | 83857.2 | 237.103 | 0.84919 | 3570.68 | 4644.68 | 85.0212 | 0.047035 | 98749.48
1.7mNaCl-pH4 | 3246.83 | 10268.6 | 185.862 | 0.10383 | 3498.4 | 83976.7 | 237.846 | 0.84909 | 3570.68 | 4656.13 | 84.3211 | 0.047078 | 98901.43
1mNaCl-pH5 | 3246.83 | 10257.3 | 184.634 | 0.10368 | 3498.4 | 83473.7 | 240.781 | 0.84371 | 3570.68 | 5205.15 | 85.9222 | 0.052611 | 98936.15
3mNaCl-pH7 | 3246.83 | 11040.2 | 195.137 | 0.11176 | 3498.4 | 83212.4 | 230.137 | 0.84239 | 3570.68 | 4528.15 | 84.9991 | 0.04584 | 98780.75
300 °C
MilliQ | 3251 | 6097.18 | 143.241 | 0.062442 | 3501.18 | 71050.1 | 235.545 | 0.72764 | 3566.38 | 20497.8 | 114.151 | 0.20992 | 97645.08
1mNaCl-pH2 | 3251 | 6701.25 | 149.431 | 0.068091 | 3501.18 | 76599.7 | 237.153 | 0.77832 | 3566.38 | 15115.6 | 104.93 | 0.15359 | 98416.55
1.7mNaCl-pH2 | 3251 | 7294.26 | 158.325 | 0.074481 | 3501.18 | 76931.8 | 233.526 | 0.78554 | 3566.38 | 13708.5 | 105.112 | 0.13998 | 97934.56
1.7mNaCl-pH4 | 3251 | 7238.25 | 156.83 | 0.073748 | 3501.18 | 77644.6 | 234.575 | 0.79109 | 3566.38 | 13266 | 102.623 | 0.13516 | 98148.85
1mNaCl-pH5 | 3251 | 6857.85 | 152.463 | 0.069694 | 3501.18 | 76190.5 | 236.184 | 0.7743 | 3566.38 | 15350.6 | 105.741 | 0.156 | 98398.95
3mNaCl-pH7 | 3251 | 8140.83 | 161.762 | 0.083168 | 3501.18 | 79980.8 | 228.877 | 0.8171 | 3566.38 | 9762.24 | 93.2966 | 0.099733 | 97883.87
Water-DyCl3-HCl
Ambient T
0.14mDyCl3-pH2 | 3270.63 | 56759.8 | 286.711 | 0.57133 | 3446.39 | 28591.2 | 160.622 | 0.28779 | 3588.36 | 13995.5 | 151.876 | 0.14088 | 99346.5
0.27mDyCl3-pH2 | 3270.63 | 55116.2 | 286.065 | 0.55552 | 3446.39 | 30481.8 | 163.576 | 0.30723 | 3588.36 | 13616.9 | 150.913 | 0.13725 | 99214.9
0.59mDyCl3-pH2 | 3270.63 | 51937.9 | 285.531 | 0.52418 | 3446.39 | 34640.7 | 169.878 | 0.34961 | 3588.36 | 12506.2 | 149.263 | 0.12622 | 99084.8
1.8mDyCl3-pH2 | 3270.63 | 44028.6 | 290.099 | 0.44827 | 3446.39 | 46799.6 | 185.727 | 0.47648 | 3588.36 | 7390.37 | 139.219 | 0.075244 | 98218.57
100 °C
0.14mDyCl3-pH2 | 3288.48 | 40913 | 271.632 | 0.41399 | 3452.12 | 36335.2 | 168.08 | 0.36767 | 3583.66 | 21578.4 | 158.89 | 0.21835 | 98826.6
0.27mDyCl3-pH2 | 3288.48 | 40802.2 | 274.525 | 0.41317 | 3452.12 | 37350.3 | 170.812 | 0.37821 | 3583.66 | 20601.8 | 156.517 | 0.20862 | 98754.3
0.59mDyCl3-pH2 | 3288.48 | 40786.3 | 284.221 | 0.41313 | 3452.12 | 38967 | 171.809 | 0.3947 | 3583.66 | 18972.1 | 156.743 | 0.19217 | 98725.4
1.8mDyCl3-pH2 | 3288.48 | 42760.3 | 312.72 | 0.43388 | 3452.12 | 43928.5 | 180.418 | 0.44573 | 3583.66 | 11864.6 | 151.284 | 0.12039 | 98553.4
150 °C
0.14mDyCl3-pH2 | 3292.87 | 33357.4 | 266.829 | 0.33846 | 3452.72 | 38114.7 | 168.252 | 0.38673 | 3578.32 | 27083.9 | 163.206 | 0.27481 | 98556
0.27mDyCl3-pH2 | 3292.87 | 31906.8 | 267.243 | 0.32349 | 3452.72 | 39441.9 | 169.53 | 0.39988 | 3578.32 | 27284.5 | 161.041 | 0.27663 | 98633.2
0.59mDyCl3-pH2 | 3292.87 | 33351.9 | 282.089 | 0.33801 | 3452.72 | 40439.3 | 171.032 | 0.40983 | 3578.32 | 24881.1 | 161.136 | 0.25216 | 98672.3
1.8mDyCl3-pH2 | 3292.87 | 40315.1 | 322.623 | 0.4079 | 3452.72 | 42503.5 | 176.155 | 0.43004 | 3578.32 | 16017.5 | 154.644 | 0.16206 | 98836.1
200 °C
0.14mDyCl3-pH2 | 3290.99 | 24824.9 | 262.3 | 0.25177 | 3466.12 | 45610.4 | 184.75 | 0.46257 | 3578.8 | 28165.8 | 166.158 | 0.28565 | 98601.1
0.27mDyCl3-pH2 | 3290.99 | 23952.7 | 263.091 | 0.24308 | 3466.12 | 46748.6 | 186.908 | 0.47442 | 3578.8 | 27836.2 | 162.978 | 0.28249 | 98537.5
0.59mDyCl3-pH2 | 3290.99 | 27424.1 | 276.688 | 0.2781 | 3466.12 | 47553.2 | 188.318 | 0.48223 | 3578.8 | 23633.3 | 169.284 | 0.23966 | 98610.6
1.8mDyCl3-pH2 | 3290.99 | 35638 | 327.28 | 0.36156 | 3466.12 | 47889.9 | 192.055 | 0.48586 | 3578.8 | 15038.8 | 162.74 | 0.15257 | 98566.7
250 °C
0.14mDyCl3-pH2 | 3246.83 | 10260.8 | 183.688 | 0.10449 | 3498.4 | 78960.7 | 238.608 | 0.80406 | 3570.68 | 8980.52 | 106.309 | 0.091449 | 98202.02
0.27mDyCl3-pH2 | 3246.83 | 10966.3 | 193.045 | 0.11162 | 3498.4 | 79248.8 | 240.52 | 0.8066 | 3570.68 | 8035.28 | 98.1019 | 0.081784 | 98250.38
0.59mDyCl3-pH2 | 3246.83 | 14256.8 | 228.061 | 0.14482 | 3498.4 | 78945.3 | 236.885 | 0.80192 | 3570.68 | 5242.88 | 85.4044 | 0.053257 | 98444.98
1.8mDyCl3-pH2 | 3246.83 | 25113.1 | 293.346 | 0.2524 | 3498.4 | 74025.6 | 227.848 | 0.74398 | 3570.68 | 360.371 | 37.9551 | 0.0036219 | 99499.071
300 °C
0.14mDyCl3-pH2 | 3251 | 6232.92 | 149.8 | 0.064226 | 3501.18 | 68645 | 237.763 | 0.70734 | 3566.38 | 22169 | 115.945 | 0.22844 | 97046.92
0.27mDyCl3-pH2 | 3251 | 7912.55 | 168.026 | 0.081083 | 3501.18 | 73109.2 | 234.651 | 0.74918 | 3566.38 | 16564.4 | 105.244 | 0.16974 | 97586.15
0.59mDyCl3-pH2 | 3251 | 9519.99 | 193.713 | 0.097567 | 3501.18 | 71749.4 | 233.716 | 0.73533 | 3566.38 | 16304.4 | 105.351 | 0.1671 | 97573.79
1.8mDyCl3-pH2 | 3251 | 20102.5 | 273.64 | 0.20525 | 3501.18 | 72270.7 | 220.745 | 0.73791 | 3566.38 | 5566.34 | 85.055 | 0.056834 | 97939.54
Symbols: vH2O,S-1 to vH2O,S-3 = peak center positions of sub-peaks S-1 to S-3 of the water stretching band; AH2O,S-1 to AH2O,S-3 = peak areas of sub-peaks S-1 to S-3 of the water stretching band; AH2O,S = total peak area of the water stretching band; AH2O,S-1/AH2O,S to AH2O,S-3/AH2O,S = ratios of peak areas of sub-peaks S-1 to S-3 to the total peak area of the water stretching band.

## Table-S5
Table S5: Peak center positions, peak areas, and FWHM for Raman modes in the region of 200-400 cm-1 in DyCl3-bearing solutions.
| Dy-O |  |  |  | Dy-Cl
| v1,Dy-O | ADy-O,raw | FWHM | ADy-O,corr. | vDy-Cl | ADy-Cl | FWHM
| cm-1 |  | cm-1 |  | cm-1 |  | cm-1
Ambient T
0.14mDyCl3-pH2 | 384.262 | 1.5326 | 38.2008 | - | - | - | -
0.27mDyCl3-pH2 | 381.3771 | 2.7111 | 46.3398 | - | - | - | -
0.59mDyCl3-pH2 | 378.6378 | 5.3985 | 44.8939 | - | - | - | -
1.8mDyCl3-pH2 | 378.005 | 12.7975 | 43.9734 | - | - | - | -
100 °C
0.14mDyCl3-pH2 | 373.958 | 1.7856 | 31.9991 | 0.56765 | - | - | -
0.27mDyCl3-pH2 | 372.755 | 3.1879 | 39.7252 | 1.97 | - | - | -
0.59mDyCl3-pH2 | 373.277 | 5.6403 | 46.5497 | 4.4224 | 239.029 | 0.77845 | 27.6386
1.8mDyCl3-pH2 | 372.719 | 11.8794 | 44.2687 | 10.6615 | 240.835 | 2.6826 | 31.0226
150 °C
0.14mDyCl3-pH2 | 368.682 | 1.665 | 29.7395 | 0.18649 | 233.247 | 0.31732 | 20.3579
0.27mDyCl3-pH2 | 370.668 | 3.2124 | 41.3744 | 1.7339 | 239.473 | 0.48245 | 26.2269
0.59mDyCl3-pH2 | 370.629 | 5.1136 | 45.6691 | 3.6352 | 238.425 | 1.0001 | 32.3876
1.8mDyCl3-pH2 | 370.297 | 10.9515 | 42.9918 | 9.473 | 240.385 | 3.8384 | 32.8472
200 °C
0.14mDyCl3-pH2 | 367.827 | 2.2138 | 43.1533 | 0.55461 | 240.67 | 0.60078 | 28.6431
0.27mDyCl3-pH2 | 370.338 | 2.9582 | 40.1469 | 1.299 | 238.473 | 0.93727 | 29.4399
0.59mDyCl3-pH2 | 367.641 | 4.9012 | 43.2482 | 3.2419 | 238.119 | 1.7797 | 32.4252
1.8mDyCl3-pH2 | 367.143 | 9.6657 | 41.9404 | 8.0065 | 237.033 | 6.6119 | 40.2603
250 °C
0.14mDyCl3-pH2 | 369.627 | 2.3285 | 29.3632 | 0.43634 | 237.67 | 0.91408 | 28.5183
0.27mDyCl3-pH2 | 367.5632 | 2.8114 | 45.3549 | 0.91919 | 238.5183 | 1.5586 | 33.141
0.59mDyCl3-pH2 | 367.575 | 4.6654 | 44.7975 | 2.7733 | 239 | 3.2834 | 42.0651
1.8mDyCl3-pH2 | 366.07 | 8.0563 | 41.7394 | 6.1641 | 239.262 | 12.0461 | 39.1794
300 °C
0.14mDyCl3-pH2 | 370 | 2.6974 | 36.0492 | 0.88821 | 241.022 | 1.5893 | 37.0007
0.27mDyCl3-pH2 | 369.287 | 2.9106 | 37.3627 | 1.1014 | 242.0513 | 3.0468 | 29.2083
0.59mDyCl3-pH2 | 365.541 | 4.5157 | 47.8102 | 2.7065 | 243.7 | 7.6012 | 40.1577
1.8mDyCl3-pH2 | 365.287 | 6.1508 | 41.2455 | 4.3416 | 244.481 | 26.1566 | 42.2928
Symbols: vH2O,L-1 = peak center position of the librational mode in background solutions used to correct v1,Dy-O; v1,Dy-O = peak center position of the main stretching vibration of the Dy-O bond; vDy-Cl = peak center position of the main stretching vibration of the Dy-Cl bond; AH2O,L-1 = peak area of the librational mode in background solutions used to correct v1,Dy-O; Av1,Dy-O, raw = uncorrected peak area of the Dy-O mode; Av1,Dy-O, corr. = peak area of the Dy-O mode corrected using the peak areas of vH2O,L-1; ADy-Cl = peak area of the Dy-Cl mode; AH2O,S = total peak area of the water stretching band. AH2O,L-1 /AH2O,S, ADy-O,raw/AH2O,S, ADy-O,corr./AH2O,S, and ADy-Cl/AH2O,S = ratios of peak areas to the total peak area of the water stretching band. Italic notation: high uncertainty, excluded from evaluation of speciation.

## Table-S6
Table S6: Thermodynamic data for solid and aqueous species included in calculations of aqueous Dy speciation.
Solids | ΔfG° | ΔfH° | S° | V° | CP° | a0 | a1 ×104 | a2×10-3 | a3×10-2 |  |  |  | Refs
| kJ·mol-1 | kJ·mol-1 | J·mol-1 ·K-1 | J·bar-1 | J·K-1·mol-1 | J·K-1·mol-1 | J·K-2·mol-1 | J·K·mol-1 | J·mol-1
Dy(OH)3(s) | -1294800 | -1428400 | 130.3 | 3.5493 | 114.05 | 174.6 | 122.88 | 1137.18 | -229.599 |  |  |  | 1
Aqueous species | ΔfG° | ΔfH° | S° | V° | Cp° | a1 | a2 | a3 | a4 | c1 | c2 | w0
| J·mol-1 | J·mol-1 | J·mol-1·K-1 | J·bar-1 | J·K-1·mol-1 | cal·bar-1·mol-1 | cal·mol-1 | cal·K·bar-1·mol-1 | cal·K ·mol-1 | cal·K-1 ·mol-1 | cal·K·mol-1 | cal·mol-1
Dy3+ | -664001 | -696711 | -231 | -4.1428 | -131.61 | -0.30003 | -1510.74 | 11.6879 | -21545 | 9.5076 | -99419 | 237920 | 2,3
DyCl2+ | 799269.52 | -866777.27 | -170.7909 | -1.9905 | 146.0155 | -0.03106 | -853.96 | 9.1065 | -24260 | 42.1744 | 40696 | 170640 | 4
DyCl2+ | -929057 | -1020000 | -72.51 | 0.41287 | 67.2407 | 0.26363 | -134.44 | 6.2785 | -27234 | 22.9371 | 2368 | 80650 | 4
DyOH2+ | -856465 | -903493 | -45.6 | 0.2827 | -103.24 | 0.26154 | -139.41 | 6.295 | -27213 | 2.8769 | -80863 | 122060 | 5
DyO+ | -809186 | -836884 | 19.3 | 0.5453 | -276.36 | 0.26935 | -120.56 | 6.2255 | -27291 | -28.1511 | -164991 | 47990 | 5
DyO2H0 | -996629 | -1050602 | 163.6 | 2.151 | -473.22 | 0.46969 | 368.55 | 4.3051 | -29313 | -60.3933 | -260730 | -3000 | 5
DyO2- | -947258 | -1014536 | 119.7 | 1.8435 | -390.27 | 0.47414 | 379.36 | 4.2636 | -29357 | -37.5629 | -220601 | 119490 | 5
HCl0 | -127240 | -179450 | 1.76 | 1.6375 | 149.2 | 1.6157 | -1143.11 | -46.1866 | -23036.4 | 46.4716 | -52811 | 0 | 6
Cl - | -131289.736 | -167079.672 | 56.735 | 1.7341 | -122.4904 | 0.4032 | 480.1 | 5.563 | -28470 | -4.4 | -57140 | 14560 | 3
OH- | -157297 | -230024 | -10.7 | -0.4708 | -136.34 | 0.12527 | 7.38 | 1.8423 | -27821 | 4.15 | -103460 | 172460 | 3
H+ | 0 | 0 | 0 | 0 | 0 | 0 | 0 | 0 | 0 | 0 | 0 |  | 3
H2O0 | -237183 | -285881 | 69.9 | 1.8068 | 75.36 | - | - | - | - | - | - |  | 7
(1) Diakonov et al. 1998, (2) Shock et al. (1997); (3) Shock and Helgeson (1988), (4) Migdisov et al., (2009), (5) Haas et al. (1995), (6) Tagirov et al. (1997), (7) IAPS-84 equation-of-state (Kestin et al., 1984)

## Table-S7
Table S7: Aqueous speciation calculations using GEM-Selektor and the composition of the 0.14 mol/kg DyCl3 experimental solution (Table 1). Listed are the calculated pH values at temperature T, the concentrations of aqueous Dy species and the combined concentration of Dy chloride complexes (Dy-Cl) used to plot Figure 8A, and the ratio of Dy chloride species to the Dy3+ aqua ion (Dy-Cl/Dy3+) used in Figure 10.
T | pH | Dy3+ | DyCl2+ | DyCl2+ | DyOH2+ | Dy(OH)2+ | Dy(OH)30 | Dy-Cl complexes | Dy-Cl/Dy3+
°C |  | mol/kg | mol/kg | mol/kg | mol/kg | mol/kg | mol/kg | mol/kg
25 | 2.1412 | 0.12702 | 0.014485 | 0.0004969 | 2.0445e-08 | 3.2373e-15 | 5.8495e-22 | 0.014982 | 0.11795
30 | 2.1394 | 0.12738 | 0.01409 | 0.00052605 | 3.3879e-08 | 8.2091e-15 | 2.3768e-21 | 0.014616 | 0.11474
35 | 2.1384 | 0.1276 | 0.01384 | 0.00055992 | 5.5057e-08 | 2.0049e-14 | 9.087e-21 | 0.0144 | 0.11285
40 | 2.1378 | 0.12769 | 0.013713 | 0.00059938 | 8.8027e-08 | 4.7253e-14 | 3.2802e-20 | 0.014312 | 0.11209
45 | 2.1378 | 0.12766 | 0.013691 | 0.0006444 | 1.3824e-07 | 1.0767e-13 | 1.1215e-19 | 0.014336 | 0.11229
50 | 2.1382 | 0.12754 | 0.013763 | 0.0006956 | 2.1333e-07 | 2.3761e-13 | 3.6425e-19 | 0.014458 | 0.11336
55 | 2.1389 | 0.12733 | 0.01392 | 0.00075352 | 3.2436e-07 | 5.086e-13 | 1.1269e-18 | 0.014673 | 0.11524
60 | 2.1401 | 0.12702 | 0.01416 | 0.00081891 | 4.8565e-07 | 1.0576e-12 | 3.329e-18 | 0.014979 | 0.11792
65 | 2.1415 | 0.12663 | 0.014475 | 0.00089247 | 7.1671e-07 | 2.1392e-12 | 9.4131e-18 | 0.015367 | 0.12135
70 | 2.1433 | 0.12616 | 0.014867 | 0.00097483 | 1.0429e-06 | 4.2148e-12 | 2.5532e-17 | 0.015842 | 0.12557
75 | 2.1453 | 0.1256 | 0.015336 | 0.001067 | 1.4978e-06 | 8.0937e-12 | 6.6567e-17 | 0.016403 | 0.1306
80 | 2.1476 | 0.12495 | 0.015877 | 0.0011706 | 2.1243e-06 | 1.5193e-11 | 1.6714e-16 | 0.017048 | 0.13644
85 | 2.1501 | 0.12422 | 0.016494 | 0.001286 | 2.9755e-06 | 2.7859e-11 | 4.0487e-16 | 0.01778 | 0.14314
90 | 2.1528 | 0.12339 | 0.017192 | 0.0014152 | 4.12e-06 | 4.998e-11 | 9.4779e-16 | 0.018607 | 0.1508
95 | 2.1558 | 0.12247 | 0.017966 | 0.0015589 | 5.6399e-06 | 8.7863e-11 | 2.1474e-15 | 0.019525 | 0.15942
100 | 2.159 | 0.12145 | 0.018823 | 0.0017193 | 7.6361e-06 | 1.512e-10 | 4.7163e-15 | 0.020543 | 0.16914
105 | 2.1623 | 0.12033 | 0.019765 | 0.0018977 | 1.0231e-05 | 2.5547e-10 | 1.0054e-14 | 0.021663 | 0.18003
110 | 2.1658 | 0.1191 | 0.020794 | 0.0020959 | 1.3569e-05 | 4.2367e-10 | 2.0829e-14 | 0.02289 | 0.1922
115 | 2.1695 | 0.11775 | 0.021918 | 0.0023174 | 1.7827e-05 | 6.903e-10 | 4.199e-14 | 0.024235 | 0.20582
120 | 2.1734 | 0.11628 | 0.023133 | 0.0025627 | 2.3176e-05 | 1.1057e-09 | 8.2458e-14 | 0.025696 | 0.22098
125 | 2.1773 | 0.11469 | 0.024445 | 0.0028343 | 2.9878e-05 | 1.7424e-09 | 1.579e-13 | 0.027279 | 0.23785
130 | 2.1815 | 0.11297 | 0.025858 | 0.0031355 | 3.8161e-05 | 2.7022e-09 | 2.9515e-13 | 0.028994 | 0.25665
135 | 2.1857 | 0.1111 | 0.02738 | 0.0034704 | 4.8267e-05 | 4.1271e-09 | 5.3898e-13 | 0.03085 | 0.27767
140 | 2.19 | 0.1091 | 0.029002 | 0.0038387 | 6.0644e-05 | 6.2106e-09 | 9.6238e-13 | 0.032841 | 0.30102
145 | 2.1945 | 0.10695 | 0.03073 | 0.0042461 | 7.5476e-05 | 9.2105e-09 | 1.6815e-12 | 0.034976 | 0.32704
150 | 2.199 | 0.10464 | 0.032569 | 0.0046948 | 9.3161e-05 | 1.3471e-08 | 2.877e-12 | 0.037264 | 0.35611
155 | 2.2036 | 0.10218 | 0.034519 | 0.0051904 | 0.00011404 | 1.9431e-08 | 4.8236e-12 | 0.03971 | 0.38864
160 | 2.2082 | 0.099555 | 0.036573 | 0.0057335 | 0.0001385 | 2.7678e-08 | 7.9271e-12 | 0.042306 | 0.42495
165 | 2.2129 | 0.096776 | 0.038729 | 0.0063286 | 0.00016683 | 3.8898e-08 | 1.2787e-11 | 0.045057 | 0.46558
170 | 2.2177 | 0.093834 | 0.040986 | 0.0069804 | 0.00019938 | 5.3959e-08 | 2.0234e-11 | 0.047966 | 0.51118
175 | 2.2225 | 0.090743 | 0.043331 | 0.0076902 | 0.00023636 | 7.3964e-08 | 3.1476e-11 | 0.051021 | 0.56226
180 | 2.2273 | 0.087502 | 0.045757 | 0.0084626 | 0.000278 | 1.0011e-07 | 4.8058e-11 | 0.05422 | 0.61964
185 | 2.2322 | 0.084117 | 0.048257 | 0.0093015 | 0.00032441 | 1.3389e-07 | 7.2157e-11 | 0.057558 | 0.68426
190 | 2.2371 | 0.08059 | 0.050821 | 0.010213 | 0.00037565 | 1.7701e-07 | 1.066e-10 | 0.061034 | 0.75733
195 | 2.2421 | 0.076945 | 0.053426 | 0.011197 | 0.00043156 | 2.3131e-07 | 1.5488e-10 | 0.064623 | 0.83987
200 | 2.2473 | 0.073195 | 0.056056 | 0.012257 | 0.00049191 | 2.9886e-07 | 2.2168e-10 | 0.068313 | 0.9333
205 | 2.2526 | 0.06936 | 0.058688 | 0.013396 | 0.00055634 | 3.819e-07 | 3.125e-10 | 0.072083 | 1.0393
210 | 2.2581 | 0.065448 | 0.061307 | 0.01462 | 0.0006244 | 4.8288e-07 | 4.3433e-10 | 0.075927 | 1.1601
215 | 2.2638 | 0.061491 | 0.063884 | 0.015929 | 0.00069538 | 6.0422e-07 | 5.9543e-10 | 0.079813 | 1.298
220 | 2.2699 | 0.057518 | 0.066389 | 0.017324 | 0.0007685 | 7.4841e-07 | 8.0567e-10 | 0.083713 | 1.4554
225 | 2.2765 | 0.05354 | 0.068802 | 0.018814 | 0.00084294 | 9.1818e-07 | 1.077e-09 | 0.087616 | 1.6365
230 | 2.2835 | 0.049598 | 0.071088 | 0.020395 | 0.00091765 | 1.1159e-06 | 1.4232e-09 | 0.091483 | 1.8445
235 | 2.2912 | 0.045713 | 0.073222 | 0.022072 | 0.00099163 | 1.3443e-06 | 1.8606e-09 | 0.095294 | 2.0846
240 | 2.2997 | 0.04192 | 0.075172 | 0.023842 | 0.0010638 | 1.6055e-06 | 2.4085e-09 | 0.099015 | 2.362
245 | 2.309 | 0.038238 | 0.076915 | 0.025712 | 0.0011331 | 1.9023e-06 | 3.09e-09 | 0.10263 | 2.6839
250 | 2.3194 | 0.0347 | 0.078423 | 0.027676 | 0.0011986 | 2.2368e-06 | 3.9323e-09 | 0.1061 | 3.0576
255 | 2.3309 | 0.031328 | 0.079676 | 0.029734 | 0.0012593 | 2.6116e-06 | 4.9686e-09 | 0.10941 | 3.4924
260 | 2.3438 | 0.028143 | 0.080656 | 0.031883 | 0.0013145 | 3.029e-06 | 6.2392e-09 | 0.11254 | 3.9989
265 | 2.3583 | 0.025158 | 0.081353 | 0.034122 | 0.0013635 | 3.4922e-06 | 7.7946e-09 | 0.11548 | 4.59
270 | 2.3745 | 0.022389 | 0.08176 | 0.036441 | 0.001406 | 4.004e-06 | 9.6971e-09 | 0.1182 | 5.2794
275 | 2.3926 | 0.019837 | 0.081877 | 0.03884 | 0.0014416 | 4.5686e-06 | 1.2028e-08 | 0.12072 | 6.0855
280 | 2.4129 | 0.017515 | 0.081711 | 0.041299 | 0.0014704 | 5.1897e-06 | 1.4886e-08 | 0.12301 | 7.0232
285 | 2.4356 | 0.015417 | 0.081275 | 0.043809 | 0.0014925 | 5.8728e-06 | 1.8406e-08 | 0.12508 | 8.1135
290 | 2.4609 | 0.013538 | 0.080591 | 0.046356 | 0.0015081 | 6.624e-06 | 2.2757e-08 | 0.12695 | 9.3771
295 | 2.4891 | 0.011872 | 0.079686 | 0.048917 | 0.0015177 | 7.4501e-06 | 2.8164e-08 | 0.1286 | 10.8324
300 | 2.5205 | 0.010406 | 0.07859 | 0.051474 | 0.0015217 | 8.3593e-06 | 3.4923e-08 | 0.13006 | 12.4989

## Table-S8
Table S8: Aqueous speciation calculations using GEM-Selektor and the composition of the 0.27 mol/kg DyCl3 experimental solution (Table 1). Listed are the calculated pH values at temperature T, the concentrations of aqueous Dy species and the combined concentration of Dy chloride complexes (Dy-Cl) used to plot Figure 8B, and the ratio of Dy chloride species to the Dy3+ aqua ion (Dy-Cl/Dy3+) used in Figure 10.
T | pH | Dy3+ | DyCl2+ | DyCl2+ | DyOH2+ | Dy(OH)2+ | Dy(OH)30 | Dy-Cl complexes | Dy-Cl/Dy3+
°C |  | mol/kg | mol/kg | mol/kg | mol/kg | mol/kg | mol/kg | mol/kg
25 | 2.1718 | 0.23373 | 0.035399 | 0.0018687 | 2.7748e-08 | 3.7832e-15 | 7.5056e-22 | 0.037267 | 0.15944
30 | 2.1675 | 0.23449 | 0.034524 | 0.001988 | 4.5637e-08 | 9.4504e-15 | 2.999e-21 | 0.036512 | 0.15571
35 | 2.1643 | 0.23492 | 0.033957 | 0.0021232 | 7.3724e-08 | 2.2782e-14 | 1.1297e-20 | 0.03608 | 0.15359
40 | 2.162 | 0.23508 | 0.033646 | 0.0022749 | 1.1702e-07 | 5.3082e-14 | 4.0251e-20 | 0.035921 | 0.15281
45 | 2.1606 | 0.23499 | 0.033561 | 0.0024453 | 1.8263e-07 | 1.1957e-13 | 1.3604e-19 | 0.036006 | 0.15322
50 | 2.1599 | 0.23468 | 0.033682 | 0.0026344 | 2.8056e-07 | 2.6168e-13 | 4.374e-19 | 0.036317 | 0.15475
55 | 2.1599 | 0.23417 | 0.033986 | 0.0028448 | 4.2438e-07 | 5.5518e-13 | 1.3411e-18 | 0.036831 | 0.15729
60 | 2.1606 | 0.23346 | 0.034464 | 0.0030772 | 6.3255e-07 | 1.147e-12 | 3.9311e-18 | 0.037541 | 0.1608
65 | 2.1617 | 0.23256 | 0.035104 | 0.003336 | 9.2985e-07 | 2.3062e-12 | 1.104e-17 | 0.03844 | 0.16529
70 | 2.1634 | 0.23148 | 0.035898 | 0.0036194 | 1.348e-06 | 4.5178e-12 | 2.9767e-17 | 0.039517 | 0.17072
75 | 2.1656 | 0.23022 | 0.036846 | 0.0039323 | 1.9294e-06 | 8.6384e-12 | 7.7212e-17 | 0.040779 | 0.17713
80 | 2.1682 | 0.22878 | 0.037941 | 0.004276 | 2.727e-06 | 1.6137e-11 | 1.9301e-16 | 0.042217 | 0.18453
85 | 2.1712 | 0.22716 | 0.039182 | 0.0046533 | 3.8083e-06 | 2.9477e-11 | 4.6581e-16 | 0.043835 | 0.19297
90 | 2.1746 | 0.22536 | 0.040572 | 0.0050666 | 5.2572e-06 | 5.2714e-11 | 1.087e-15 | 0.045639 | 0.20252
95 | 2.1784 | 0.22336 | 0.042109 | 0.0055194 | 7.1773e-06 | 9.2359e-11 | 2.4567e-15 | 0.047629 | 0.21323
100 | 2.1825 | 0.22118 | 0.043797 | 0.0060154 | 9.6954e-06 | 1.5873e-10 | 5.3845e-15 | 0.049812 | 0.22521
105 | 2.1869 | 0.2188 | 0.045632 | 0.0065565 | 1.2961e-05 | 2.6763e-10 | 1.146e-14 | 0.052188 | 0.23852
110 | 2.1916 | 0.21622 | 0.047619 | 0.0071465 | 1.7153e-05 | 4.4321e-10 | 2.3717e-14 | 0.054766 | 0.25329
115 | 2.1966 | 0.21343 | 0.049761 | 0.0077889 | 2.2461e-05 | 7.2136e-10 | 4.778e-14 | 0.05755 | 0.26965
120 | 2.2019 | 0.21043 | 0.052056 | 0.008488 | 2.9189e-05 | 1.1545e-09 | 9.3799e-14 | 0.060544 | 0.28772
125 | 2.2074 | 0.2072 | 0.05451 | 0.0092481 | 3.756e-05 | 1.8185e-09 | 1.7967e-13 | 0.063758 | 0.30771
130 | 2.2132 | 0.20376 | 0.05712 | 0.010071 | 4.7891e-05 | 2.8196e-09 | 3.3581e-13 | 0.067192 | 0.32976
135 | 2.2191 | 0.20009 | 0.059887 | 0.010963 | 6.0551e-05 | 4.3066e-09 | 6.1414e-13 | 0.07085 | 0.35409
140 | 2.2253 | 0.1962 | 0.062804 | 0.011925 | 7.5872e-05 | 6.4811e-09 | 1.0966e-12 | 0.074729 | 0.38089
145 | 2.2316 | 0.19205 | 0.065886 | 0.012968 | 9.4327e-05 | 9.6212e-09 | 1.9187e-12 | 0.078854 | 0.41059
150 | 2.2381 | 0.18769 | 0.069108 | 0.014088 | 0.00011629 | 1.4081e-08 | 3.2874e-12 | 0.083196 | 0.44327
155 | 2.2447 | 0.18309 | 0.072479 | 0.015294 | 0.00014223 | 2.0335e-08 | 5.5194e-12 | 0.087773 | 0.47941
160 | 2.2515 | 0.17825 | 0.075987 | 0.016588 | 0.00017257 | 2.8984e-08 | 9.0895e-12 | 0.092575 | 0.51935
165 | 2.2584 | 0.1732 | 0.079621 | 0.017973 | 0.00020774 | 4.078e-08 | 1.4685e-11 | 0.097594 | 0.56349
170 | 2.2653 | 0.16792 | 0.083376 | 0.019456 | 0.0002482 | 5.6668e-08 | 2.3294e-11 | 0.10283 | 0.61238
175 | 2.2724 | 0.16244 | 0.087234 | 0.021036 | 0.00029416 | 7.7774e-08 | 3.6289e-11 | 0.10827 | 0.66653
180 | 2.2796 | 0.15676 | 0.091176 | 0.022715 | 0.00034601 | 1.0545e-07 | 5.5556e-11 | 0.11389 | 0.72652
185 | 2.2869 | 0.15091 | 0.09519 | 0.024499 | 0.00040393 | 1.4131e-07 | 8.3625e-11 | 0.11969 | 0.79313
190 | 2.2943 | 0.14488 | 0.099258 | 0.026391 | 0.00046805 | 1.8719e-07 | 1.2385e-10 | 0.12565 | 0.86725
195 | 2.3018 | 0.13873 | 0.10335 | 0.028389 | 0.00053829 | 2.4517e-07 | 1.8052e-10 | 0.13174 | 0.94962
200 | 2.3095 | 0.13244 | 0.10744 | 0.030498 | 0.00061455 | 3.1762e-07 | 2.5918e-10 | 0.13794 | 1.0415
205 | 2.3174 | 0.12607 | 0.11151 | 0.032719 | 0.00069653 | 4.0712e-07 | 3.6671e-10 | 0.14423 | 1.144
210 | 2.3256 | 0.11963 | 0.11553 | 0.035057 | 0.00078386 | 5.1653e-07 | 5.1176e-10 | 0.15059 | 1.2588
215 | 2.3342 | 0.11314 | 0.11947 | 0.037512 | 0.00087596 | 6.4891e-07 | 7.0485e-10 | 0.15698 | 1.3874
220 | 2.3431 | 0.10665 | 0.12329 | 0.040086 | 0.00097215 | 8.0749e-07 | 9.5884e-10 | 0.16337 | 1.5318
225 | 2.3526 | 0.10019 | 0.12696 | 0.042777 | 0.0010716 | 9.9571e-07 | 1.2893e-09 | 0.16973 | 1.6941
230 | 2.3626 | 0.093782 | 0.13045 | 0.045594 | 0.0011735 | 1.2174e-06 | 1.7152e-09 | 0.17604 | 1.8772
235 | 2.3734 | 0.087473 | 0.13372 | 0.048529 | 0.0012769 | 1.4762e-06 | 2.2593e-09 | 0.18225 | 2.0835
240 | 2.385 | 0.081287 | 0.13674 | 0.051588 | 0.0013807 | 1.7765e-06 | 2.9495e-09 | 0.18833 | 2.3168
245 | 2.3976 | 0.075258 | 0.13949 | 0.054771 | 0.001484 | 2.1227e-06 | 3.82e-09 | 0.19426 | 2.5812
250 | 2.4113 | 0.069433 | 0.14191 | 0.058066 | 0.0015857 | 2.5193e-06 | 4.9119e-09 | 0.19998 | 2.8802
255 | 2.4263 | 0.063829 | 0.144 | 0.061479 | 0.001685 | 2.9719e-06 | 6.2777e-09 | 0.20548 | 3.2193
260 | 2.4427 | 0.058488 | 0.14574 | 0.064993 | 0.0017809 | 3.4859e-06 | 7.981e-09 | 0.21073 | 3.6029
265 | 2.4607 | 0.05342 | 0.14709 | 0.06861 | 0.0018728 | 4.0681e-06 | 1.0104e-08 | 0.2157 | 4.0379
270 | 2.4805 | 0.048666 | 0.14807 | 0.0723 | 0.00196 | 4.7252e-06 | 1.2749e-08 | 0.22037 | 4.5281
275 | 2.5023 | 0.044233 | 0.14866 | 0.076056 | 0.0020421 | 5.4655e-06 | 1.6047e-08 | 0.22472 | 5.0804
280 | 2.5263 | 0.040145 | 0.14889 | 0.079841 | 0.0021188 | 6.2978e-06 | 2.0164e-08 | 0.22873 | 5.6976
285 | 2.5527 | 0.036405 | 0.14877 | 0.08363 | 0.0021902 | 7.2322e-06 | 2.5317e-08 | 0.2324 | 6.3838
290 | 2.5817 | 0.033017 | 0.14833 | 0.087386 | 0.0022562 | 8.2795e-06 | 3.1781e-08 | 0.23572 | 7.1393
295 | 2.6137 | 0.029996 | 0.14763 | 0.091044 | 0.0023173 | 9.4504e-06 | 3.9907e-08 | 0.23868 | 7.957
300 | 2.6487 | 0.027339 | 0.14673 | 0.094543 | 0.0023739 | 1.0756e-05 | 5.0142e-08 | 0.24128 | 8.8253

## Table-S9
Table S9: Aqueous speciation calculations using GEM-Selektor and the composition of the 0.59 mol/kg DyCl3 experimental solution (Table 1). Listed are the calculated pH values at temperature T, the concentrations of aqueous Dy species and the combined concentration of Dy chloride complexes (Dy-Cl) used to plot Figure 8C, and the ratio of Dy chloride species to the Dy3+ aqua ion (Dy-Cl/Dy3+) used in Figure 10.
T | pH | Dy3+ | DyCl2+ | DyCl2+ | DyOH2+ | Dy(OH)2+ | Dy(OH)30 | Dy-Cl complexes | Dy-Cl/Dy3+
°C |  | mol/kg | mol/kg | mol/kg | mol/kg | mol/kg | mol/kg | mol/kg
25 | 2.172 | 0.46487 | 0.11623 | 0.011904 | 3.6082e-08 | 3.8642e-15 | 8.8188e-22 | 0.12813 | 0.27564
30 | 2.1619 | 0.46603 | 0.11412 | 0.012848 | 5.8418e-08 | 9.3713e-15 | 3.4021e-21 | 0.12697 | 0.27246
35 | 2.1537 | 0.46642 | 0.11272 | 0.013862 | 9.3017e-08 | 2.1989e-14 | 1.2435e-20 | 0.12658 | 0.27138
40 | 2.1473 | 0.46612 | 0.11193 | 0.014948 | 1.4571e-07 | 4.9975e-14 | 4.3091e-20 | 0.12688 | 0.2722
45 | 2.1425 | 0.46521 | 0.11168 | 0.016109 | 2.2484e-07 | 1.105e-13 | 1.4227e-19 | 0.12779 | 0.2747
50 | 2.1391 | 0.46373 | 0.11192 | 0.017356 | 3.4183e-07 | 2.3734e-13 | 4.4802e-19 | 0.12927 | 0.27877
55 | 2.137 | 0.46173 | 0.11258 | 0.018685 | 5.1251e-07 | 4.9651e-13 | 1.3504e-18 | 0.13127 | 0.28429
60 | 2.1361 | 0.45924 | 0.11366 | 0.020101 | 7.578e-07 | 1.0119e-12 | 3.898e-18 | 0.13376 | 0.29125
65 | 2.1363 | 0.45629 | 0.1151 | 0.021605 | 1.1053e-06 | 2.0123e-12 | 1.0806e-17 | 0.1367 | 0.2996
70 | 2.1375 | 0.45291 | 0.11689 | 0.023205 | 1.5938e-06 | 3.9089e-12 | 2.884e-17 | 0.14009 | 0.30932
75 | 2.1397 | 0.4491 | 0.119 | 0.0249 | 2.2697e-06 | 7.4248e-12 | 7.4228e-17 | 0.1439 | 0.32042
80 | 2.1427 | 0.44487 | 0.12142 | 0.026701 | 3.193e-06 | 1.38e-11 | 1.8453e-16 | 0.14812 | 0.33295
85 | 2.1465 | 0.44025 | 0.12414 | 0.0286 | 4.4424e-06 | 2.5122e-11 | 4.4343e-16 | 0.15274 | 0.34694
90 | 2.1511 | 0.43525 | 0.12714 | 0.030606 | 6.1118e-06 | 4.4828e-11 | 1.0317e-15 | 0.15775 | 0.36244
95 | 2.1563 | 0.42986 | 0.13041 | 0.032719 | 8.3188e-06 | 7.8479e-11 | 2.3299e-15 | 0.16313 | 0.37951
100 | 2.1622 | 0.4241 | 0.13395 | 0.034942 | 1.1213e-05 | 1.3479e-10 | 5.1081e-15 | 0.16889 | 0.39823
105 | 2.1688 | 0.41796 | 0.13774 | 0.037279 | 1.4976e-05 | 2.2793e-10 | 1.0897e-14 | 0.17502 | 0.41874
110 | 2.1759 | 0.41148 | 0.14177 | 0.039727 | 1.9794e-05 | 3.7827e-10 | 2.259e-14 | 0.1815 | 0.44109
115 | 2.1835 | 0.40465 | 0.14604 | 0.04229 | 2.5924e-05 | 6.1772e-10 | 4.5711e-14 | 0.18833 | 0.46542
120 | 2.1916 | 0.39746 | 0.15054 | 0.044969 | 3.3651e-05 | 9.9323e-10 | 9.0198e-14 | 0.1955 | 0.49188
125 | 2.2002 | 0.38995 | 0.15524 | 0.047766 | 4.3321e-05 | 1.5716e-09 | 1.737e-13 | 0.20301 | 0.52061
130 | 2.2092 | 0.3821 | 0.16017 | 0.05068 | 5.5211e-05 | 2.4516e-09 | 3.2697e-13 | 0.21085 | 0.55182
135 | 2.2186 | 0.37393 | 0.16529 | 0.053717 | 6.9857e-05 | 3.7689e-09 | 6.0216e-13 | 0.219 | 0.58568
140 | 2.2284 | 0.36546 | 0.17058 | 0.056865 | 8.7729e-05 | 5.7114e-09 | 1.0847e-12 | 0.22745 | 0.62235
145 | 2.2385 | 0.3567 | 0.17605 | 0.06014 | 0.0001092 | 8.5395e-09 | 1.9138e-12 | 0.23619 | 0.66214
150 | 2.2489 | 0.34766 | 0.18168 | 0.06353 | 0.0001349 | 1.2603e-08 | 3.3111e-12 | 0.24521 | 0.70531
155 | 2.2596 | 0.33836 | 0.18744 | 0.067037 | 0.00016536 | 1.8354e-08 | 5.6141e-12 | 0.25448 | 0.7521
160 | 2.2705 | 0.32881 | 0.19333 | 0.070659 | 0.00020118 | 2.6394e-08 | 9.34e-12 | 0.26399 | 0.80285
165 | 2.2817 | 0.31905 | 0.19932 | 0.074394 | 0.00024287 | 3.7482e-08 | 1.5253e-11 | 0.27371 | 0.85791
170 | 2.293 | 0.30909 | 0.20539 | 0.078238 | 0.00029105 | 5.2575e-08 | 2.446e-11 | 0.28362 | 0.91762
175 | 2.3045 | 0.29896 | 0.21151 | 0.082185 | 0.00034621 | 7.2852e-08 | 3.8533e-11 | 0.29369 | 0.98236
180 | 2.3162 | 0.28869 | 0.21766 | 0.086238 | 0.00040888 | 9.9775e-08 | 5.9678e-11 | 0.3039 | 1.0527
185 | 2.3281 | 0.2783 | 0.22383 | 0.090391 | 0.00047946 | 1.3508e-07 | 9.0898e-11 | 0.31422 | 1.1291
190 | 2.3401 | 0.26783 | 0.22997 | 0.09464 | 0.00055826 | 1.8081e-07 | 1.3623e-10 | 0.32461 | 1.212
195 | 2.3524 | 0.2573 | 0.23607 | 0.098982 | 0.00064552 | 2.3938e-07 | 2.0102e-10 | 0.33505 | 1.3022
200 | 2.3648 | 0.24676 | 0.24208 | 0.10341 | 0.00074134 | 3.1352e-07 | 2.9218e-10 | 0.3455 | 1.4001
205 | 2.3776 | 0.23622 | 0.248 | 0.10793 | 0.00084578 | 4.0643e-07 | 4.1867e-10 | 0.35593 | 1.5068
210 | 2.3906 | 0.22573 | 0.25377 | 0.11253 | 0.00095864 | 5.216e-07 | 5.9171e-10 | 0.36631 | 1.6227
215 | 2.404 | 0.21533 | 0.25938 | 0.11721 | 0.0010797 | 6.63e-07 | 8.2549e-10 | 0.37659 | 1.7489
220 | 2.4179 | 0.20503 | 0.26479 | 0.12197 | 0.0012087 | 8.3506e-07 | 1.1377e-09 | 0.38676 | 1.8864
225 | 2.4322 | 0.19487 | 0.26997 | 0.12681 | 0.0013451 | 1.0427e-06 | 1.5502e-09 | 0.39678 | 2.0361
230 | 2.4472 | 0.1849 | 0.27488 | 0.13173 | 0.0014884 | 1.2912e-06 | 2.0899e-09 | 0.40661 | 2.1991
235 | 2.4629 | 0.17514 | 0.27951 | 0.13671 | 0.001638 | 1.5866e-06 | 2.79e-09 | 0.41622 | 2.3764
240 | 2.4794 | 0.16564 | 0.28382 | 0.14174 | 0.0017932 | 1.9353e-06 | 3.6915e-09 | 0.42557 | 2.5692
245 | 2.4969 | 0.15642 | 0.28779 | 0.14684 | 0.0019533 | 2.3446e-06 | 4.8447e-09 | 0.43462 | 2.7786
250 | 2.5154 | 0.14752 | 0.29139 | 0.15197 | 0.0021176 | 2.8225e-06 | 6.3119e-09 | 0.44336 | 3.0055
255 | 2.535 | 0.13898 | 0.29461 | 0.15712 | 0.0022855 | 3.3775e-06 | 8.1697e-09 | 0.45173 | 3.2503
260 | 2.556 | 0.13085 | 0.29743 | 0.16226 | 0.0024563 | 4.0193e-06 | 1.0513e-08 | 0.45969 | 3.5132
265 | 2.5784 | 0.12315 | 0.29986 | 0.16736 | 0.0026293 | 4.7583e-06 | 1.3459e-08 | 0.46722 | 3.7941
270 | 2.6024 | 0.11593 | 0.30189 | 0.17237 | 0.0028042 | 5.6056e-06 | 1.7153e-08 | 0.47426 | 4.0911
275 | 2.6282 | 0.10923 | 0.30355 | 0.17724 | 0.0029803 | 6.5733e-06 | 2.1772e-08 | 0.48079 | 4.4018
280 | 2.6558 | 0.10309 | 0.30487 | 0.18187 | 0.0031576 | 7.6733e-06 | 2.7535e-08 | 0.48674 | 4.7213
285 | 2.6855 | 0.097591 | 0.30589 | 0.18618 | 0.0033358 | 8.9172e-06 | 3.47e-08 | 0.49206 | 5.0421
290 | 2.7174 | 0.092778 | 0.30668 | 0.19002 | 0.0035151 | 1.0315e-05 | 4.3576e-08 | 0.4967 | 5.3536
295 | 2.7517 | 0.088737 | 0.30732 | 0.19323 | 0.0036956 | 1.1874e-05 | 5.4514e-08 | 0.50056 | 5.6409
300 | 2.7886 | 0.085573 | 0.30792 | 0.19561 | 0.0038779 | 1.3595e-05 | 6.7892e-08 | 0.50354 | 5.8843

## Table-S10
Table S10: Aqueous speciation calculations using GEM-Selektor and the composition of the1.8 mol/kg DyCl3 experimental solution (Table 1). Listed are the calculated pH values at temperature T, the concentrations of aqueous Dy species and the combined concentration of Dy chloride complexes (Dy-Cl) used to plot Figure 8D, and the ratio of Dy chloride species to the Dy3+ aqua ion (Dy-Cl/Dy3+) used in Figure 10.
T | pH | Dy3+ | DyCl2+ | DyCl2+ | DyOH2+ | Dy(OH)2+ | Dy(OH)30 | Dy-Cl complexes | Dy-Cl/Dy3+
°C |  | mol/kg | mol/kg | mol/kg | mol/kg | mol/kg | mol/kg | mol/kg
25 | 2.2354 | 0.8877 | 0.66184 | 0.23846 | 4.7313e-08 | 4.5792e-15 | 1.9104e-21 | 0.9003 | 1.0142
30 | 2.2158 | 0.879 | 0.64918 | 0.25982 | 7.4113e-08 | 1.0518e-14 | 6.95e-21 | 0.909 | 1.0341
35 | 2.1984 | 0.86953 | 0.63794 | 0.28054 | 1.1431e-07 | 2.3426e-14 | 2.3857e-20 | 0.91847 | 1.0563
40 | 2.1831 | 0.85934 | 0.62808 | 0.30058 | 1.7377e-07 | 5.0701e-14 | 7.7688e-20 | 0.92865 | 1.0807
45 | 2.1699 | 0.84854 | 0.61955 | 0.31991 | 2.6056e-07 | 1.0685e-13 | 2.4102e-19 | 0.93946 | 1.1071
50 | 2.1589 | 0.83717 | 0.61228 | 0.33855 | 3.8568e-07 | 2.1966e-13 | 7.1498e-19 | 0.95083 | 1.1358
55 | 2.1499 | 0.8253 | 0.60621 | 0.35649 | 5.6391e-07 | 4.4108e-13 | 2.0344e-18 | 0.9627 | 1.1665
60 | 2.1429 | 0.81297 | 0.60126 | 0.37377 | 8.1492e-07 | 8.6631e-13 | 5.5678e-18 | 0.97503 | 1.1993
65 | 2.1377 | 0.80025 | 0.59737 | 0.39039 | 1.1646e-06 | 1.6663e-12 | 1.4692e-17 | 0.98775 | 1.2343
70 | 2.1344 | 0.78714 | 0.59447 | 0.40639 | 1.6466e-06 | 3.1415e-12 | 3.7456e-17 | 1.0009 | 1.2715
75 | 2.1328 | 0.77371 | 0.59249 | 0.42179 | 2.3042e-06 | 5.8114e-12 | 9.2444e-17 | 1.0143 | 1.3109
80 | 2.1328 | 0.76 | 0.59139 | 0.43661 | 3.193e-06 | 1.0557e-11 | 2.2124e-16 | 1.028 | 1.3526
85 | 2.1344 | 0.74602 | 0.59109 | 0.45089 | 4.3825e-06 | 1.8847e-11 | 5.142e-16 | 1.042 | 1.3967
90 | 2.1374 | 0.73181 | 0.59155 | 0.46464 | 5.9601e-06 | 3.3087e-11 | 1.1623e-15 | 1.0562 | 1.4432
95 | 2.1418 | 0.7174 | 0.5927 | 0.47789 | 8.034e-06 | 5.716e-11 | 2.5582e-15 | 1.0706 | 1.4923
100 | 2.1476 | 0.70282 | 0.59452 | 0.49065 | 1.0737e-05 | 9.7236e-11 | 5.4891e-15 | 1.0852 | 1.544
105 | 2.1545 | 0.68807 | 0.59694 | 0.50297 | 1.423e-05 | 1.6294e-10 | 1.1494e-14 | 1.0999 | 1.5985
110 | 2.1626 | 0.67321 | 0.59993 | 0.51484 | 1.8707e-05 | 2.6915e-10 | 2.3513e-14 | 1.1148 | 1.6559
115 | 2.1718 | 0.65823 | 0.60344 | 0.52631 | 2.44e-05 | 4.3838e-10 | 4.7028e-14 | 1.1297 | 1.7163
120 | 2.1821 | 0.64318 | 0.60743 | 0.53736 | 3.1584e-05 | 7.0445e-10 | 9.2048e-14 | 1.1448 | 1.7799
125 | 2.1933 | 0.62807 | 0.61186 | 0.54803 | 4.0579e-05 | 1.1172e-09 | 1.7644e-13 | 1.1599 | 1.8468
130 | 2.2054 | 0.61292 | 0.61671 | 0.55833 | 5.1757e-05 | 1.7493e-09 | 3.3147e-13 | 1.175 | 1.9171
135 | 2.2183 | 0.59775 | 0.62192 | 0.56827 | 6.5543e-05 | 2.705e-09 | 6.1066e-13 | 1.1902 | 1.9911
140 | 2.232 | 0.5826 | 0.62747 | 0.57785 | 8.2437e-05 | 4.1328e-09 | 1.104e-12 | 1.2053 | 2.0689
145 | 2.2465 | 0.56749 | 0.63332 | 0.58708 | 0.00010298 | 6.2399e-09 | 1.9598e-12 | 1.2204 | 2.1505
150 | 2.2616 | 0.55245 | 0.63944 | 0.59598 | 0.00012778 | 9.3123e-09 | 3.4172e-12 | 1.2354 | 2.2363
155 | 2.2774 | 0.53749 | 0.6458 | 0.60455 | 0.00015752 | 1.3741e-08 | 5.8561e-12 | 1.2503 | 2.3263
160 | 2.2938 | 0.52267 | 0.65237 | 0.61277 | 0.00019293 | 2.0051e-08 | 9.867e-12 | 1.2651 | 2.4205
165 | 2.3107 | 0.508 | 0.65911 | 0.62066 | 0.0002348 | 2.8939e-08 | 1.6352e-11 | 1.2798 | 2.5192
170 | 2.3282 | 0.49352 | 0.666 | 0.6282 | 0.00028398 | 4.1317e-08 | 2.6664e-11 | 1.2942 | 2.6224
175 | 2.346 | 0.47926 | 0.67302 | 0.63538 | 0.00034134 | 5.8363e-08 | 4.2793e-11 | 1.3084 | 2.73
180 | 2.3644 | 0.46526 | 0.68014 | 0.64219 | 0.00040783 | 8.159e-08 | 6.7622e-11 | 1.3223 | 2.8421
185 | 2.3831 | 0.45156 | 0.68733 | 0.64863 | 0.0004844 | 1.1291e-07 | 1.0525e-10 | 1.336 | 2.9585
190 | 2.4021 | 0.43819 | 0.69456 | 0.65468 | 0.00057149 | 1.5458e-07 | 1.6131e-10 | 1.3492 | 3.0791
195 | 2.4215 | 0.42518 | 0.70184 | 0.66031 | 0.00067122 | 2.0958e-07 | 2.4375e-10 | 1.3622 | 3.2037
200 | 2.4413 | 0.41256 | 0.70913 | 0.66552 | 0.00078352 | 2.8134e-07 | 3.6302e-10 | 1.3747 | 3.332
205 | 2.4613 | 0.40039 | 0.71641 | 0.67028 | 0.00090953 | 3.7414e-07 | 5.3317e-10 | 1.3867 | 3.4633
210 | 2.4817 | 0.3887 | 0.72368 | 0.67457 | 0.0010502 | 4.9283e-07 | 7.7242e-10 | 1.3982 | 3.5973
215 | 2.5024 | 0.37751 | 0.73091 | 0.67837 | 0.0012064 | 6.4326e-07 | 1.1043e-09 | 1.4093 | 3.7331
220 | 2.5234 | 0.36689 | 0.73811 | 0.68162 | 0.0013788 | 8.3211e-07 | 1.5584e-09 | 1.4197 | 3.8697
225 | 2.5448 | 0.35685 | 0.74527 | 0.68431 | 0.0015684 | 1.0672e-06 | 2.1718e-09 | 1.4296 | 4.006
230 | 2.5666 | 0.34747 | 0.75238 | 0.68637 | 0.0017759 | 1.3571e-06 | 2.9898e-09 | 1.4387 | 4.1406
235 | 2.5887 | 0.3388 | 0.75945 | 0.68774 | 0.0020021 | 1.7118e-06 | 4.0674e-09 | 1.4472 | 4.2715
240 | 2.6113 | 0.33092 | 0.76649 | 0.68834 | 0.0022477 | 2.1421e-06 | 5.4696e-09 | 1.4548 | 4.3963
245 | 2.6343 | 0.32389 | 0.77351 | 0.68808 | 0.0025136 | 2.66e-06 | 7.2726e-09 | 1.4616 | 4.5127
250 | 2.6579 | 0.31782 | 0.78054 | 0.68684 | 0.0028007 | 3.2785e-06 | 9.563e-09 | 1.4674 | 4.617
255 | 2.6819 | 0.31283 | 0.78761 | 0.68445 | 0.0031098 | 4.0111e-06 | 1.2437e-08 | 1.4721 | 4.7055
260 | 2.7066 | 0.30911 | 0.79475 | 0.6807 | 0.0034422 | 4.8718e-06 | 1.5999e-08 | 1.4754 | 4.7733
265 | 2.7318 | 0.30682 | 0.80201 | 0.67536 | 0.0037991 | 5.8747e-06 | 2.0354e-08 | 1.4774 | 4.8151
270 | 2.7577 | 0.30628 | 0.80945 | 0.66809 | 0.004182 | 7.0323e-06 | 2.5599e-08 | 1.4775 | 4.8242
275 | 2.7844 | 0.30782 | 0.8171 | 0.65848 | 0.0045927 | 8.3554e-06 | 3.1813e-08 | 1.4756 | 4.7936
280 | 2.8117 | 0.31195 | 0.82501 | 0.64599 | 0.0050336 | 9.8505e-06 | 3.9031e-08 | 1.471 | 4.7155
285 | 2.8398 | 0.31938 | 0.83315 | 0.62995 | 0.0055075 | 1.1517e-05 | 4.7213e-08 | 1.4631 | 4.5811
290 | 2.8687 | 0.33107 | 0.84143 | 0.60947 | 0.006018 | 1.3346e-05 | 5.6206e-08 | 1.4509 | 4.3824
295 | 2.8984 | 0.34845 | 0.84953 | 0.58344 | 0.0065695 | 1.5312e-05 | 6.5686e-08 | 1.433 | 4.1124
300 | 2.9291 | 0.37363 | 0.85676 | 0.55042 | 0.0071677 | 1.7371e-05 | 7.5094e-08 | 1.4072 | 3.7662