## SI Table 1
Name: Production and value of central to the energy sector materials
Year 2022 | Global production (million t) | US production (million t) | US Estimated Value, billion US$
Copper | 22 | 1.3 | 11
Iron & Steel (pig iron + raw steel) | 3200 | 103 | 132
Aluminum (primary) | 69 | 0.86 | 2.9
Cement | 4100 | 95 | 14.6
Source: | USGS Mineral Commodities Summaries 2023

## SI Table 2
Name: Projected need for copper by clean energy technologies and the respective projected emissions from increased copper need
| 2020 | 2035 | [11 empty] | 2040 | [11 empty] | 2050
Category | Historical | BaU (NREL1) | 95% electrification by 2050 (NREL2) | 95% electrification by 2035 (NREL3) | AEO 2022 Reference case (EIA1) | High economic growth (EIA2) | Low economic growth (EIA3) | High oil price (EIA4) | Low oil price (EIA5) | High oil and gas supply (EIA6) | Low oil and gas supply (EIA7) | High renewables cost (EIA8) | Low renewables cost (EIA9) | BaU (NREL1) | 95% electrification by 2050 (NREL2) | 95% electrification by 2035 (NREL3) | AEO 2022 Reference case (EIA1) | High economic growth (EIA2) | Low economic growth (EIA3) | High oil price (EIA4) | Low oil price (EIA5) | High oil and gas supply (EIA6) | Low oil and gas supply (EIA7) | High renewables cost (EIA8) | Low renewables cost (EIA9) | BaU (NREL1) | 95% electrification by 2050 (NREL2) | 95% electrification by 2035 (NREL3) | AEO 2022 Reference case (EIA1) | High economic growth (EIA2) | Low economic growth (EIA3) | High oil price (EIA4) | Low oil price (EIA5) | High oil and gas supply (EIA6) | Low oil and gas supply (EIA7) | High renewables cost (EIA8) | Low renewables cost (EIA9)
Power lines, km | 3077428.9655 | 6195350.4174 | 9116815.8418 | 13499655.2375 | 6081971.4555 | 6179153.4229 | 6057675.9637 | 6835131.7024 | 6041478.9691 | 5304515.7169 | 7442518.9982 | 5199235.2523 | 6989003.1506 | 6916116.6751 | 12218632.541 | 16376703.4898 | 6673161.7568 | 7102382.1125 | 6438305.3358 | 7717867.9056 | 6616472.2759 | 5758031.5644 | 8365747.6878 | 5515076.6461 | 8138989.7641 | 8989331.9782 | 19859235.8911 | 21035283.4688 | 8074201.7858 | 8924544 | 7442518.9982 | 9240385.3938 | 7831246.8675 | 6989003.1506 | 10463258.4828 | 6478797.8221 | 11435078.1561
Transmission power lines, km | 307742.8966 | 619535.0417 | 911681.5842 | 1349965.5238 | 608197.1456 | 617915.3423 | 605767.5964 | 683513.1702 | 604147.8969 | 530451.5717 | 744251.8998 | 519923.5252 | 698900.3151 | 691611.6675 | 1221863.2541 | 1637670.349 | 667316.1757 | 710238.2113 | 643830.5336 | 771786.7906 | 661647.2276 | 575803.1564 | 836574.7688 | 551507.6646 | 813898.9764 | 898933.1978 | 1985923.5891 | 2103528.3469 | 807420.1786 | 892454.4 | 744251.8998 | 924038.5394 | 783124.6868 | 698900.3151 | 1046325.8483 | 647879.7822 | 1143507.8156
Distribution power lines, km | 2769686.069 | 5575815.3757 | 8205134.2576 | 12149689.7138 | 5473774.31 | 5561238.0806 | 5451908.3673 | 6151618.5321 | 5437331.0722 | 4774064.1452 | 6698267.0984 | 4679311.727 | 6290102.8356 | 6224505.0076 | 10996769.2869 | 14739033.1409 | 6005845.5811 | 6392143.9013 | 5794474.8022 | 6946081.1151 | 5954825.0483 | 5182228.408 | 7529172.9191 | 4963568.9815 | 7325090.7877 | 8090398.7804 | 17873312.302 | 18931755.1219 | 7266781.6073 | 8032089.6 | 6698267.0984 | 8316346.8544 | 7048122.1808 | 6290102.8356 | 9416932.6345 | 5830918.0399 | 10291570.3405
EVs, million vehicles | 2 |  |  |  | 28 | 32 | 25 | 39 | 26 | 28 | 28 | 28 | 28 |  |  |  | 36 | 42 | 31 | 50 | 32 | 35 | 36 | 35 | 36 |  |  |  | 48 | 62 | 42 | 67 | 42 | 46 | 49 | 47 | 48
Solar, GW | 76 | 317 | 592 | 840 | 366 | 372 | 374 | 446 | 361 | 306 | 470 | 257 | 459 | 372 | 813 | 979 | 432 | 471 | 419 | 535 | 425 | 359 | 540 | 291 | 550 | 539 | 1235 | 1232 | 579 | 655 | 520 | 688 | 552 | 488 | 715 | 381 | 806
Nuclear, GW | 97 | 91 | 91 | 91 | 82 | 86 | 79 | 79 | 84 | 56 | 93 | 86 | 70 | 91 | 91 | 91 | 81 | 86 | 79 | 79 | 84 | 54 | 93 | 86 | 65 | 89 | 89 | 89 | 81 | 86 | 80 | 78 | 82 | 51 | 94 | 87 | 41
Wind, GW | 125 | 233 | 291 | 541 | 204 | 206 | 198 | 217 | 203 | 196 | 243 | 206 | 229 | 259 | 394 | 668 | 211 | 217 | 199 | 232 | 206 | 200 | 260 | 211 | 264 | 304 | 763 | 899 | 229 | 240 | 217 | 245 | 224 | 221 | 299 | 239 | 352
Hydropower, GW | 80 | 80 | 79.7417 | 79.9334 | 80 | 80 | 80 | 80 | 80 | 80 | 80 | 80 | 80 | 80 | 79.7531 | 80.1904 | 80 | 80 | 80 | 80 | 80 | 80 | 80 | 80 | 80 | 80 | 80.2125 | 80.4305 | 80 | 80 | 80 | 80 | 80 | 80 | 80 | 80 | 80
Battery storage, GW | 2 | 44 | 72 | 115 | 19 | 19 | 17 | 22 | 18 | 17 | 33 | 13 | 25 | 52 | 131 | 204 | 20 | 23 | 18 | 27 | 22 | 18 | 60 | 13 | 46 | 98 | 285 | 297 | 28 | 41 | 22 | 50 | 29 | 23 | 104 | 13 | 133
Total | 380 | 765 | 1125.7417 | 1666.9334 | 751 | 763 | 748 | 844 | 746 | 655 | 919 | 642 | 863 | 854 | 1508.7531 | 2022.1904 | 824 | 877 | 795 | 953 | 817 | 711 | 1033 | 681 | 1005 | 1110 | 2452.2125 | 2597.4305 | 997 | 1102 | 919 | 1141 | 967 | 863 | 1292 | 800 | 1412
Share of Transmission lines in the grid | 10%
Share of Distribution lines in the grid | 90%
ref
Length of US electricity grid | 9816998.4 | km | https://infrastructurereportcard.org/wp-content/uploads/2020/12/Energy-2021.pdf
Capacity of the US electricity grid | 1212.2 | GW | https://www.eia.gov/electricity/annual/html/epa_04_03.html
Length per Capacity of the US electricity grid | 8098.4973 | km/GW
| Wind turbine, onshore | Solar PV | Hydro | Nuclear | Battery storage, ton per GW | EV, ton per MILLION vehicle | Power Line, ton/km
copper content, ton/GW | 4100 | 3800 | 1100 | 1500 | 200 | 61000 | 1
|  | 2035 | [11 empty] | 2040 | [11 empty] | 2050
Category | 2020 | NREL1 | NREL2 | NREL3 | EIA1 | EIA2 | EIA3 | EIA4 | EIA5 | EIA6 | EIA7 | EIA8 | EIA9 | NREL1 | NREL2 | NREL3 | EIA1 | EIA2 | EIA3 | EIA4 | EIA5 | EIA6 | EIA7 | EIA8 | EIA9 | NREL1 | NREL2 | NREL3 | EIA1 | EIA2 | EIA3 | EIA4 | EIA5 | EIA6 | EIA7 | EIA8 | EIA9
Transmission lines | 0.30774 | 0.61954 | 0.91168 | 1.35 | 0.6082 | 0.61792 | 0.60577 | 0.68351 | 0.60415 | 0.53045 | 0.74425 | 0.51992 | 0.6989 | 0.69161 | 1.2219 | 1.6377 | 0.66732 | 0.71024 | 0.64383 | 0.77179 | 0.66165 | 0.5758 | 0.83657 | 0.55151 | 0.8139 | 0.89893 | 1.9859 | 2.1035 | 0.80742 | 0.89245 | 0.74425 | 0.92404 | 0.78312 | 0.6989 | 1.0463 | 0.64788 | 1.1435
Distribution lines | 2.7697 | 5.5758 | 8.2051 | 12.1497 | 5.4738 | 5.5612 | 5.4519 | 6.1516 | 5.4373 | 4.7741 | 6.6983 | 4.6793 | 6.2901 | 6.2245 | 10.9968 | 14.739 | 6.0058 | 6.3921 | 5.7945 | 6.9461 | 5.9548 | 5.1822 | 7.5292 | 4.9636 | 7.3251 | 8.0904 | 17.8733 | 18.9318 | 7.2668 | 8.0321 | 6.6983 | 8.3163 | 7.0481 | 6.2901 | 9.4169 | 5.8309 | 10.2916
EVs | 0.122 | 0 | 0 | 0 | 1.708 | 1.952 | 1.525 | 2.379 | 1.586 | 1.708 | 1.708 | 1.708 | 1.708 | 0 | 0 | 0 | 2.196 | 2.562 | 1.891 | 3.05 | 1.952 | 2.135 | 2.196 | 2.135 | 2.196 | 0 | 0 | 0 | 2.928 | 3.782 | 2.562 | 4.087 | 2.562 | 2.806 | 2.989 | 2.867 | 2.928
Solar | 0.2888 | 1.2046 | 2.2496 | 3.192 | 1.3908 | 1.4136 | 1.4212 | 1.6948 | 1.3718 | 1.1628 | 1.786 | 0.9766 | 1.7442 | 1.4136 | 3.0894 | 3.7202 | 1.6416 | 1.7898 | 1.5922 | 2.033 | 1.615 | 1.3642 | 2.052 | 1.1058 | 2.09 | 2.0482 | 4.693 | 4.6816 | 2.2002 | 2.489 | 1.976 | 2.6144 | 2.0976 | 1.8544 | 2.717 | 1.4478 | 3.0628
Wind | 0.5125 | 0.9553 | 1.1931 | 2.2181 | 0.8364 | 0.8446 | 0.8118 | 0.8897 | 0.8323 | 0.8036 | 0.9963 | 0.8446 | 0.9389 | 1.0619 | 1.6154 | 2.7388 | 0.8651 | 0.8897 | 0.8159 | 0.9512 | 0.8446 | 0.82 | 1.066 | 0.8651 | 1.0824 | 1.2464 | 3.1283 | 3.6859 | 0.9389 | 0.984 | 0.8897 | 1.0045 | 0.9184 | 0.9061 | 1.2259 | 0.9799 | 1.4432
Nuclear | 0.1455 | 0.1365 | 0.1365 | 0.1365 | 0.123 | 0.129 | 0.1185 | 0.1185 | 0.126 | 0.084 | 0.1395 | 0.129 | 0.105 | 0.1365 | 0.1365 | 0.1365 | 0.1215 | 0.129 | 0.1185 | 0.1185 | 0.126 | 0.081 | 0.1395 | 0.129 | 0.0975 | 0.1335 | 0.1335 | 0.1335 | 0.1215 | 0.129 | 0.12 | 0.117 | 0.123 | 0.0765 | 0.141 | 0.1305 | 0.0615
Hydropower | 0.088 | 0.088 | 0.087716 | 0.087927 | 0.088 | 0.088 | 0.088 | 0.088 | 0.088 | 0.088 | 0.088 | 0.088 | 0.088 | 0.088 | 0.087728 | 0.088209 | 0.088 | 0.088 | 0.088 | 0.088 | 0.088 | 0.088 | 0.088 | 0.088 | 0.088 | 0.088 | 0.088234 | 0.088474 | 0.088 | 0.088 | 0.088 | 0.088 | 0.088 | 0.088 | 0.088 | 0.088 | 0.088
Battery storage | 0.0004 | 0.0088 | 0.0144 | 0.023 | 0.0038 | 0.0038 | 0.0034 | 0.0044 | 0.0036 | 0.0034 | 0.0066 | 0.0026 | 0.005 | 0.0104 | 0.0262 | 0.0408 | 0.004 | 0.0046 | 0.0036 | 0.0054 | 0.0044 | 0.0036 | 0.012 | 0.0026 | 0.0092 | 0.0196 | 0.057 | 0.0594 | 0.0056 | 0.0082 | 0.0044 | 0.01 | 0.0058 | 0.0046 | 0.0208 | 0.0026 | 0.0266
Other | 0.2339 | 0.2333 | 0.23862 | 0.24743 | 0.2148 | 0.2208 | 0.2099 | 0.2109 | 0.2176 | 0.1754 | 0.2341 | 0.2196 | 0.198 | 0.2349 | 0.25043 | 0.26551 | 0.2135 | 0.2216 | 0.2101 | 0.2119 | 0.2184 | 0.1726 | 0.2395 | 0.2196 | 0.1947 | 0.2411 | 0.27873 | 0.28137 | 0.2151 | 0.2252 | 0.2124 | 0.215 | 0.2168 | 0.1691 | 0.2498 | 0.2211 | 0.1761
Total | 4.4685 | 8.8219 | 13.0367 | 19.4046 | 10.4468 | 10.831 | 10.2355 | 12.2204 | 10.2668 | 9.3297 | 12.401 | 9.1676 | 11.7761 | 9.8614 | 17.4243 | 23.3667 | 11.8029 | 12.7871 | 11.1576 | 14.1759 | 11.4649 | 10.4224 | 14.1587 | 10.0602 | 13.8968 | 12.7661 | 28.238 | 29.9655 | 14.5715 | 16.6299 | 13.295 | 17.3763 | 13.8428 | 12.8937 | 17.8948 | 12.2157 | 19.2213
Label | x | 2x | 3x | 4.6x | 2.4x | 2.5x | 2.4x | 2.9x | 2.4x | 2.2x | 2.9x | 2.1x | 2.7x | 2.3x | 4.1x | 5.5x | 2.8x | 3x | 2.6x | 3.3x | 2.7x | 2.5x | 3.3x | 2.4x | 3.4x | 3x | 7x | 7x | 3.4x | 4x | 3x | 4x | 3x | 3x | 4x | 2.8x | 4.5x
Stats Cu need, Mt | 2020: 2035; 2035 NREL2: 2040; 2035 EIA1: 2050
Transmission lines | 2020: 0.51992; 2035 NREL1: 1.35; 2035 NREL2: 0.55151; 2035 NREL3: 1.6377; 2035 EIA1: 0.64788; 2035 EIA2: 2.1035
Distribution lines | 2020: 4.6793; 2035 NREL1: 12.1497; 2035 NREL2: 4.9636; 2035 NREL3: 14.739; 2035 EIA1: 5.8309; 2035 EIA2: 18.9318
EVs | 2020: 1.525; 2035 NREL1: 2.379; 2035 NREL2: 1.891; 2035 NREL3: 3.05; 2035 EIA1: 2.562; 2035 EIA2: 4.087
Solar | 2020: 0.9766; 2035 NREL1: 3.192; 2035 NREL2: 1.1058; 2035 NREL3: 3.7202; 2035 EIA1: 1.4478; 2035 EIA2: 4.693
Wind | 2020: 0.8036; 2035 NREL1: 2.2181; 2035 NREL2: 0.8159; 2035 NREL3: 2.7388; 2035 EIA1: 0.8897; 2035 EIA2: 3.6859
Nuclear | 2020: 0.084; 2035 NREL1: 0.1395; 2035 NREL2: 0.081; 2035 NREL3: 0.1395; 2035 EIA1: 0.0615; 2035 EIA2: 0.141
Hydropower | 2020: 0.087716; 2035 NREL1: 0.088; 2035 NREL2: 0.087728; 2035 NREL3: 0.088209; 2035 EIA1: 0.088; 2035 EIA2: 0.088474
Battery storage | 2020: 0.0026; 2035 NREL1: 0.023; 2035 NREL2: 0.0026; 2035 NREL3: 0.0408; 2035 EIA1: 0.0026; 2035 EIA2: 0.0594
Other | 2020: 0.1754; 2035 NREL1: 0.24743; 2035 NREL2: 0.1726; 2035 NREL3: 0.26551; 2035 EIA1: 0.1691; 2035 EIA2: 0.28137
CO2 emissions, Mt
CI = 2 t CO2/t Cu
|  | 2035 | [11 empty] | 2040 | [11 empty] | 2050
Category | 2020 | NREL1 | NREL2 | NREL3 | EIA1 | EIA2 | EIA3 | EIA4 | EIA5 | EIA6 | EIA7 | EIA8 | EIA9 | NREL1 | NREL2 | NREL3 | EIA1 | EIA2 | EIA3 | EIA4 | EIA5 | EIA6 | EIA7 | EIA8 | EIA9 | NREL1 | NREL2 | NREL3 | EIA1 | EIA2 | EIA3 | EIA4 | EIA5 | EIA6 | EIA7 | EIA8 | EIA9
Transmission lines | 0.61549 | 1.2391 | 1.8234 | 2.6999 | 1.2164 | 1.2358 | 1.2115 | 1.367 | 1.2083 | 1.0609 | 1.4885 | 1.0398 | 1.3978 | 1.3832 | 2.4437 | 3.2753 | 1.3346 | 1.4205 | 1.2877 | 1.5436 | 1.3233 | 1.1516 | 1.6731 | 1.103 | 1.6278 | 1.7979 | 3.9718 | 4.2071 | 1.6148 | 1.7849 | 1.4885 | 1.8481 | 1.5662 | 1.3978 | 2.0927 | 1.2958 | 2.287
Distribution lines | 5.5394 | 11.1516 | 16.4103 | 24.2994 | 10.9475 | 11.1225 | 10.9038 | 12.3032 | 10.8747 | 9.5481 | 13.3965 | 9.3586 | 12.5802 | 12.449 | 21.9935 | 29.4781 | 12.0117 | 12.7843 | 11.5889 | 13.8922 | 11.9097 | 10.3645 | 15.0583 | 9.9271 | 14.6502 | 16.1808 | 35.7466 | 37.8635 | 14.5336 | 16.0642 | 13.3965 | 16.6327 | 14.0962 | 12.5802 | 18.8339 | 11.6618 | 20.5831
EVs | 0.244 | 0 | 0 | 0 | 3.416 | 3.904 | 3.05 | 4.758 | 3.172 | 3.416 | 3.416 | 3.416 | 3.416 | 0 | 0 | 0 | 4.392 | 5.124 | 3.782 | 6.1 | 3.904 | 4.27 | 4.392 | 4.27 | 4.392 | 0 | 0 | 0 | 5.856 | 7.564 | 5.124 | 8.174 | 5.124 | 5.612 | 5.978 | 5.734 | 5.856
Solar | 0.5776 | 2.4092 | 4.4992 | 6.384 | 2.7816 | 2.8272 | 2.8424 | 3.3896 | 2.7436 | 2.3256 | 3.572 | 1.9532 | 3.4884 | 2.8272 | 6.1788 | 7.4404 | 3.2832 | 3.5796 | 3.1844 | 4.066 | 3.23 | 2.7284 | 4.104 | 2.2116 | 4.18 | 4.0964 | 9.386 | 9.3632 | 4.4004 | 4.978 | 3.952 | 5.2288 | 4.1952 | 3.7088 | 5.434 | 2.8956 | 6.1256
Wind | 1.025 | 1.9106 | 2.3862 | 4.4362 | 1.6728 | 1.6892 | 1.6236 | 1.7794 | 1.6646 | 1.6072 | 1.9926 | 1.6892 | 1.8778 | 2.1238 | 3.2308 | 5.4776 | 1.7302 | 1.7794 | 1.6318 | 1.9024 | 1.6892 | 1.64 | 2.132 | 1.7302 | 2.1648 | 2.4928 | 6.2566 | 7.3718 | 1.8778 | 1.968 | 1.7794 | 2.009 | 1.8368 | 1.8122 | 2.4518 | 1.9598 | 2.8864
Nuclear | 0.291 | 0.273 | 0.273 | 0.273 | 0.246 | 0.258 | 0.237 | 0.237 | 0.252 | 0.168 | 0.279 | 0.258 | 0.21 | 0.273 | 0.273 | 0.273 | 0.243 | 0.258 | 0.237 | 0.237 | 0.252 | 0.162 | 0.279 | 0.258 | 0.195 | 0.267 | 0.267 | 0.267 | 0.243 | 0.258 | 0.24 | 0.234 | 0.246 | 0.153 | 0.282 | 0.261 | 0.123
Hydropower | 0.176 | 0.176 | 0.17543 | 0.17585 | 0.176 | 0.176 | 0.176 | 0.176 | 0.176 | 0.176 | 0.176 | 0.176 | 0.176 | 0.176 | 0.17546 | 0.17642 | 0.176 | 0.176 | 0.176 | 0.176 | 0.176 | 0.176 | 0.176 | 0.176 | 0.176 | 0.176 | 0.17647 | 0.17695 | 0.176 | 0.176 | 0.176 | 0.176 | 0.176 | 0.176 | 0.176 | 0.176 | 0.176
Battery storage | 0.0008 | 0.0176 | 0.0288 | 0.046 | 0.0076 | 0.0076 | 0.0068 | 0.0088 | 0.0072 | 0.0068 | 0.0132 | 0.0052 | 0.01 | 0.0208 | 0.0524 | 0.0816 | 0.008 | 0.0092 | 0.0072 | 0.0108 | 0.0088 | 0.0072 | 0.024 | 0.0052 | 0.0184 | 0.0392 | 0.114 | 0.1188 | 0.0112 | 0.0164 | 0.0088 | 0.02 | 0.0116 | 0.0092 | 0.0416 | 0.0052 | 0.0532
Other | 0.4678 | 0.4666 | 0.47723 | 0.49485 | 0.4296 | 0.4416 | 0.4198 | 0.4218 | 0.4352 | 0.3508 | 0.4682 | 0.4392 | 0.396 | 0.4698 | 0.50086 | 0.53102 | 0.427 | 0.4432 | 0.4202 | 0.4238 | 0.4368 | 0.3452 | 0.479 | 0.4392 | 0.3894 | 0.4822 | 0.55747 | 0.56275 | 0.4302 | 0.4504 | 0.4248 | 0.43 | 0.4336 | 0.3382 | 0.4996 | 0.4422 | 0.3522
Total | 8.9371 | 17.6437 | 26.0735 | 38.8092 | 20.8935 | 21.6619 | 20.471 | 24.4409 | 20.5336 | 18.6594 | 24.802 | 18.3353 | 23.5522 | 19.7228 | 34.8486 | 46.7334 | 23.6057 | 25.5742 | 22.3152 | 28.3517 | 22.9297 | 20.8449 | 28.3175 | 20.1204 | 27.7936 | 25.5323 | 56.476 | 59.9311 | 29.143 | 33.2599 | 26.59 | 34.7526 | 27.6857 | 25.7874 | 35.7895 | 24.4314 | 38.4426
CI = 6 t CO2/t Cu
Transmission lines | 1.8465 | 3.7172 | 5.4701 | 8.0998 | 3.6492 | 3.7075 | 3.6346 | 4.1011 | 3.6249 | 3.1827 | 4.4655 | 3.1195 | 4.1934 | 4.1497 | 7.3312 | 9.826 | 4.0039 | 4.2614 | 3.863 | 4.6307 | 3.9699 | 3.4548 | 5.0194 | 3.309 | 4.8834 | 5.3936 | 11.9155 | 12.6212 | 4.8445 | 5.3547 | 4.4655 | 5.5442 | 4.6987 | 4.1934 | 6.278 | 3.8873 | 6.861
Distribution lines | 16.6181 | 33.4549 | 49.2308 | 72.8981 | 32.8426 | 33.3674 | 32.7115 | 36.9097 | 32.624 | 28.6444 | 40.1896 | 28.0759 | 37.7406 | 37.347 | 65.9806 | 88.4342 | 36.0351 | 38.3529 | 34.7668 | 41.6765 | 35.729 | 31.0934 | 45.175 | 29.7814 | 43.9505 | 48.5424 | 107.2399 | 113.5905 | 43.6007 | 48.1925 | 40.1896 | 49.8981 | 42.2887 | 37.7406 | 56.5016 | 34.9855 | 61.7494
EVs | 0.732 | 0 | 0 | 0 | 10.248 | 11.712 | 9.15 | 14.274 | 9.516 | 10.248 | 10.248 | 10.248 | 10.248 | 0 | 0 | 0 | 13.176 | 15.372 | 11.346 | 18.3 | 11.712 | 12.81 | 13.176 | 12.81 | 13.176 | 0 | 0 | 0 | 17.568 | 22.692 | 15.372 | 24.522 | 15.372 | 16.836 | 17.934 | 17.202 | 17.568
Solar | 1.7328 | 7.2276 | 13.4976 | 19.152 | 8.3448 | 8.4816 | 8.5272 | 10.1688 | 8.2308 | 6.9768 | 10.716 | 5.8596 | 10.4652 | 8.4816 | 18.5364 | 22.3212 | 9.8496 | 10.7388 | 9.5532 | 12.198 | 9.69 | 8.1852 | 12.312 | 6.6348 | 12.54 | 12.2892 | 28.158 | 28.0896 | 13.2012 | 14.934 | 11.856 | 15.6864 | 12.5856 | 11.1264 | 16.302 | 8.6868 | 18.3768
Wind | 3.075 | 5.7318 | 7.1586 | 13.3086 | 5.0184 | 5.0676 | 4.8708 | 5.3382 | 4.9938 | 4.8216 | 5.9778 | 5.0676 | 5.6334 | 6.3714 | 9.6924 | 16.4328 | 5.1906 | 5.3382 | 4.8954 | 5.7072 | 5.0676 | 4.92 | 6.396 | 5.1906 | 6.4944 | 7.4784 | 18.7698 | 22.1154 | 5.6334 | 5.904 | 5.3382 | 6.027 | 5.5104 | 5.4366 | 7.3554 | 5.8794 | 8.6592
Nuclear | 0.873 | 0.819 | 0.819 | 0.819 | 0.738 | 0.774 | 0.711 | 0.711 | 0.756 | 0.504 | 0.837 | 0.774 | 0.63 | 0.819 | 0.819 | 0.819 | 0.729 | 0.774 | 0.711 | 0.711 | 0.756 | 0.486 | 0.837 | 0.774 | 0.585 | 0.801 | 0.801 | 0.801 | 0.729 | 0.774 | 0.72 | 0.702 | 0.738 | 0.459 | 0.846 | 0.783 | 0.369
Hydropower | 0.528 | 0.528 | 0.5263 | 0.52756 | 0.528 | 0.528 | 0.528 | 0.528 | 0.528 | 0.528 | 0.528 | 0.528 | 0.528 | 0.528 | 0.52637 | 0.52926 | 0.528 | 0.528 | 0.528 | 0.528 | 0.528 | 0.528 | 0.528 | 0.528 | 0.528 | 0.528 | 0.5294 | 0.53084 | 0.528 | 0.528 | 0.528 | 0.528 | 0.528 | 0.528 | 0.528 | 0.528 | 0.528
Battery storage | 0.0024 | 0.0528 | 0.0864 | 0.138 | 0.0228 | 0.0228 | 0.0204 | 0.0264 | 0.0216 | 0.0204 | 0.0396 | 0.0156 | 0.03 | 0.0624 | 0.1572 | 0.2448 | 0.024 | 0.0276 | 0.0216 | 0.0324 | 0.0264 | 0.0216 | 0.072 | 0.0156 | 0.0552 | 0.1176 | 0.342 | 0.3564 | 0.0336 | 0.0492 | 0.0264 | 0.06 | 0.0348 | 0.0276 | 0.1248 | 0.0156 | 0.1596
Other | 1.4034 | 1.3998 | 1.4317 | 1.4846 | 1.2888 | 1.3248 | 1.2594 | 1.2654 | 1.3056 | 1.0524 | 1.4046 | 1.3176 | 1.188 | 1.4094 | 1.5026 | 1.5931 | 1.281 | 1.3296 | 1.2606 | 1.2714 | 1.3104 | 1.0356 | 1.437 | 1.3176 | 1.1682 | 1.4466 | 1.6724 | 1.6882 | 1.2906 | 1.3512 | 1.2744 | 1.29 | 1.3008 | 1.0146 | 1.4988 | 1.3266 | 1.0566
Total projected CO2 emissions, Mt | 26.8112 | 52.9311 | 78.2205 | 116.4277 | 62.6806 | 64.9857 | 61.4129 | 73.3226 | 61.6007 | 55.9783 | 74.4061 | 55.0058 | 70.6566 | 59.1685 | 104.5457 | 140.2003 | 70.8172 | 76.7225 | 66.9456 | 85.0552 | 68.7892 | 62.5346 | 84.9525 | 60.3611 | 83.3807 | 76.5968 | 169.428 | 179.7932 | 87.429 | 99.7797 | 79.7701 | 104.2577 | 83.0571 | 77.3622 | 107.3686 | 73.2942 | 115.3277

## SI Table 3
Name: Reductant and heating fuel requirements for anode furnace (AF)
|  |  |  | Cu | methane (CH4) | coke (C) | hydrogen (H2)
|  | Molar Mass | g/mol | 63.5 | 16 | 12 | 2
|  | Lower Heating Value (LHV) | MJ/kg | - | 55 | 32.8 | 120
|  | Total amount of reductant + preheating fuel in AF | CH4 | C | H2
|  |  | 34.2316 | 50.4377 | 18.118
Reductant amount
| CH4 | C | H2 | Unit
mol reductant per mol Cu | 0.125 | 0.25 | 0.5 | mol/mol Cu
mol reductant per t Cu | 1968.5039 | 3937.0079 | 7874.0157 | mol/t Cu
kg reductant per t Cu | 31.4961 | 47.2441 | 15.748 | kg/t Cu
Reductant preheating
| CH4 | C | H2
energy for the preheat, MJ/t Cu | 150.4556 | 104.7516 | 284.4002
heating fuel amount, kg/t Cu | 2.7356 | 3.1936 | 2.37
Matte preheating
| CH4 | C | H2
energy for the preheat, MJ/t Cu | No need to preheat; the matte is at 1200°C from the converting stage. This temperature is maintained by the exothermic nature of the reduction reactions
heating fuel amount, kg/t Cu
Air preheating
| CH4 | C | H2
energy for the preheat, MJ/t Cu | Negligible amount of energy
heating fuel amount, kg/t Cu

## SI Table 3.1
Name: Energy requirement to heat methane reductant for anode furnace (AF)
T,°K | Cp, J/K*mol
300 | 35.708 | Cp at T=300K, J/mol CH4 | 7227.9
350 | 37.874
400 | 40.5
450 | 43.374
500 | 46.342 |  |  | Energy needed to heat CH4, MJ/t Cu | 150.4556
600 | 52.227
700 | 57.794
800 | 62.932
900 | 67.601
1000 | 71.795
1100 | 75.529
1200 | 78.833
1300 | 81.744
1400 | 84.305
1500 | 86.556 | Cp at T=1500K, J/mol CH4 | 83659.5

## SI Table 3.2
Name: Energy requirement to heat coke reductant for anode furnace (AF)
T,°K | Cp, J/K*mol
300 | 8.581 | Cp at T=300K, J/mol C | 1454.22
350 | 10.241
400 | 11.817
450 | 13.289
500 | 14.623 |  |  | Energy needed to heat C, MJ | 104.7516
600 | 16.844
700 | 18.537
800 | 19.827
900 | 20.824
1000 | 21.61
1100 | 22.244
1200 | 22.766
1300 | 23.204
1400 | 23.578
1500 | 23.904 | Cp at T=1500K, J/mol C | 28061.1

## SI Table 3.3
Name: Energy requirement to heat hydrogen reductant for anode furnace (AF)
T,°K | Cp, J/K*mol
300 | 28.849 | Cp at T=300K, J/mol H2 | 8714.7
350 | 29.081
400 | 29.181
450 | 29.229
500 | 29.26 |  |  | Energy needed to heat H2, MJ/t Cu | 284.4002
600 | 29.327
700 | 29.441
800 | 29.624
900 | 29.881
1000 | 30.205
1100 | 30.581
1200 | 30.992
1300 | 31.423
1400 | 31.861
1500 | 32.298 | Cp at T=1500K, J/mol H2 | 44833.5

## SI Table 3.4
Name: Energy requirement to heat Cu matte for anode furnace (AF)
T,°K | Cp, J/K*mol
300 | 62.664
400 | 67.688 | Cp at T=1200K, J/mol Cu2O | 59583.6
500 | 70.922 |  |  | Energy needed to heat the Cu2O, MJ/t Cu | 2.8891
600 | 73.448
700 | 75.645
800 | 77.666
900 | 79.493
1000 | 81.245
1100 | 83.385
1200 | 86.11
1300 | 89.173
1400 | 92.489
1500 | 95.987 | Cp at T=1500K, J/mol Cu2O | 83659.5

## SI Table 3.5
Name: Energy requirement to heat air in anode furnace (AF)
T,°K | Cp, J/K*mol
300 | 0.718 | Cp at T=300K | 200.16
350 | 0.721
400 | 0.726 |  |  | Energy needed to heat the air, MJ/t Cu | 0.029498
450 | 0.733
500 | 0.742
550 | 0.753
600 | 0.764
650 | 0.776
700 | 0.788
750 | 0.8
800 | 0.812
900 | 0.834
1000 | 0.855 | Cp at T=1500K | 1159.2
1100 | 0.868
1200 | 0.886
1300 | 0.903
1400 | 0.917
1500 | 0.929

## SI Table 4
Name: Initial assumptions for feedstocks in AF
Feedstock | Emissions from production, kgCO2/kg feedstock or kWh for electrolysis; min | Emissions from production, kgCO2/kg H2; min | Emissions from production, kgCO2/kg feedstock or kWh; max | Emissions from production, kgCO2/kg H2; max | Reference | Feedstock | Emissions from production, kg CO2/kWh; min | Emissions from production, kg CO2/kWh; max
CH4 | 0.4 | - | 0.6 | - | https://www.energy.gov/sites/prod/files/2019/09/f66/Life%20Cycle%20Analysis%20of%20Natural%20Gas%20Extraction%20and%20Power%20Generation%2005_29_14%20NETL.pdf | NG Grid | 0.3 | 0.7
Coke | 0.1 | - | 0.38 | - | https://www.nrel.gov/docs/fy99osti/25119.pdf | Coal Grid | 0.9 | 1
H2: SMR | - | 4 | - | 12 | https://greet.es.anl.gov/publication-smr_h2_2019 | US 2016 Grid | 0.4759 | 0.4759
H2: SMR + 50% CCS | - | 2.5 | - | 7 | https://www.globalccsinstitute.com/wp-content/uploads/2021/04/Circular-Carbon-Economy-series-Blue-Hydrogen.pdf | Renewable/Nuclear | 0.005 | 0.009
H2: SMR + 90% CCS | - | 1.5 | - | 3 | https://www.globalccsinstitute.com/wp-content/uploads/2021/04/Circular-Carbon-Economy-series-Blue-Hydrogen.pdf
Electrolysis
H2: NG Grid | 0.3 | 15 | 0.7 | 35 | https://www.eia.gov/tools/faqs/faq.php?id=74&t=11#:~:text=In%202018%2C%20total%20U.S.%20electricity,of%20CO2%20emissions%20per%20kWh.
H2: Coal Grid | 0.9 | 45 | 1 | 50 | https://www.eia.gov/tools/faqs/faq.php?id=74&t=11#:~:text=In%202018%2C%20total%20U.S.%20electricity,of%20CO2%20emissions%20per%20kWh.
H2: US 2016 Grid | 0.4759 | 23.795 | 0.4759 | 23.795 | https://www.carbonfootprint.com/docs/2019_06_emissions_factors_sources_for_2019_electricity.pdf
H2: Renewable/Nuclear | 0.005 | 0.25 | 0.009 | 0.45 | https://www.democrats.senate.gov/imo/media/doc/inflation_reduction_act_of_2022.pdf
H2: AZ 2022 Grid | 0.33429 | 16.7145 | 0.33429 | 16.7145 | https://www.carbonfootprint.com/docs/2019_06_emissions_factors_sources_for_2019_electricity.pdf
Heating + Reductant use, per t Cu
CH4, kg/t Cu | 34.24
Coke, kg/t Cu | 50.43
H2, kg/t Cu | 18.12

## SI Table 5
Name: Emissions from AF operation
|  | Reductant preheat combustion | Reductant preheat production | Reductant in reaction | Reductant production | Losses Combustion | Losses Production | Total emissions | Total emissions without losses
NG | min | 7.535 | 1.096 | 86.625 | 12.6 | 57.75 | 8.4 | 174.006 | 107.856
| max | 7.535 | 1.644 | 86.625 | 18.9 | 57.75 | 12.6 | 185.054 | 114.704
Coke | min | 11.6967 | 0.319 | 174.788 | 4.724 | 99 | 3.6 | 294.1277 | 191.5277
| max | 11.6967 | 1.2122 | 174.788 | 17.9512 | 99 | 13.68 | 318.3281 | 205.6481
H2: SMR | min | 0 | 9.48 | 0 | 63 | 0 | 32 | 104.48 | 72.48
| max | 0 | 28.44 | 0 | 189 | 0 | 96 | 313.44 | 217.44
H2: SMR + 55%CCS | min | 0 | 5.925 | 0 | 39.375 | 0 | 20 | 65.3 | 45.3
| max | 0 | 16.59 | 0 | 110.25 | 0 | 56 | 182.84 | 126.84
H2: SMR + 93%CCS | min | 0 | 3.555 | 0 | 23.625 | 0 | 12 | 39.18 | 27.18
| max | 0 | 7.11 | 0 | 47.25 | 0 | 24 | 78.36 | 54.36
H2: 100% NG Grid | min | 0 | 35.55 | 0 | 236.25 | 0 | 120 | 391.8 | 271.8
| max | 0 | 82.95 | 0 | 551.25 | 0 | 280 | 914.2 | 634.2
H2: 100% Coal Grid | min | 0 | 106.65 | 0 | 708.75 | 0 | 360 | 1175.4 | 815.4
| max | 0 | 118.5 | 0 | 787.5 | 0 | 400 | 1306 | 906
H2: US 2016 Grid |  | 0 | 56.3941 | 0 | 374.7712 | 0 | 190.36 | 621.5254 | 431.1654
H2: 100% RE grid | min | 0 | 0.5925 | 0 | 3.9375 | 0 | 2 | 6.53 | 4.53
| max | 0 | 1.0665 | 0 | 7.0875 | 0 | 3.6 | 11.754 | 8.154
H2: AZ 2022 Grid |  | 0 | 39.6134 | 0 | 263.2534 | 0 | 133.716 | 436.5827 | 302.8667
Notes:
During copper reduction with methane, reaction releases 2.75 kg CO2 for each kg CH4
During copper reduction with coke, reaction releases 3.7 kg CO2 for each kg C

## SI Table 6
Name: Calculation of break-even hydrogen cost-price compared to methane in AF using 45Q policy
When CO2 abatement cost = 0 | [5 empty] | $/MWh H2 | 0 | 15.0015 | 30.003 | 45.0045 | 60.006 | 75.0075 | 90.009 | 105.0105 | 120.012 | 135.0135 | 150.015 | 175 | 200
NG price, $/kg | No carbon tax | $60 carbon tax | $100 carbon tax | $250 carbon tax |  | $/MWh | 0.88 | 1.17 | 1.47 | 1.76 | 2.05 | 2.34 | 2.64 | 2.93 | 3.22 | 3.52 | 3.81 | 4.1 | 4.4
0.12772 | 0.27011 | 0.65372 | 0.90946 | 1.8685 |  | $/Mcf | 3 | 4 | 5 | 6 | 7 | 8 | 9 | 10 | 11 | 12 | 13 | 14 | 15
0.17029 | 0.36014 | 0.74376 | 0.9995 | 1.9585 |  | NG price, $/kg | 0.12772 | 0.17029 | 0.21287 | 0.25544 | 0.29801 | 0.34058 | 0.38316 | 0.42573 | 0.4683 | 0.51088 | 0.55345 | 0.59602 | 0.6386
0.21287 | 0.45018 | 0.83379 | 1.0895 | 2.0486 |  | No carbon tax | 0.27011 | 0.36014 | 0.45018 | 0.54022 | 0.63025 | 0.72029 | 0.81032 | 0.90036 | 0.9904 | 1.0804 | 1.1705 | 1.2605 | 1.3505
0.25544 | 0.54022 | 0.92383 | 1.1796 | 2.1386 |  | $60/t CO2 | 0.65372 | 0.74376 | 0.83379 | 0.92383 | 1.0139 | 1.1039 | 1.1939 | 1.284 | 1.374 | 1.464 | 1.5541 | 1.6441 | 1.7342
0.29801 | 0.63025 | 1.0139 | 1.2696 | 2.2286 |  | $100/t CO2 | 0.90946 | 0.9995 | 1.0895 | 1.1796 | 1.2696 | 1.3596 | 1.4497 | 1.5397 | 1.6298 | 1.7198 | 1.8098 | 1.8999 | 1.9899
0.34058 | 0.72029 | 1.1039 | 1.3596 | 2.3187 |  | $250/t CO2 | 1.8685 | 1.9585 | 2.0486 | 2.1386 | 2.2286 | 2.3187 | 2.4087 | 2.4988 | 2.5888 | 2.6788 | 2.7689 | 2.8589 | 2.9489
0.38316 | 0.81032 | 1.1939 | 1.4497 | 2.4087 |  | Base 1 | 0.27011 | 0.36014 | 0.45018 | 0.54022 | 0.63025 | 0.72029 | 0.81032 | 0.90036 | 0.9904 | 1.0804 | 1.1705 | 1.2605 | 1.3505
0.42573 | 0.90036 | 1.284 | 1.5397 | 2.4988 |  | Delta1 | 0.38361 | 0.38361 | 0.38361 | 0.38361 | 0.38361 | 0.38361 | 0.38361 | 0.38361 | 0.38361 | 0.38361 | 0.38361 | 0.38361 | 0.38361
0.4683 | 0.9904 | 1.374 | 1.6298 | 2.5888 |  | Delta2 | 0.25574 | 0.25574 | 0.25574 | 0.25574 | 0.25574 | 0.25574 | 0.25574 | 0.25574 | 0.25574 | 0.25574 | 0.25574 | 0.25574 | 0.25574
0.51088 | 1.0804 | 1.464 | 1.7198 | 2.6788 |  | Delta3 | 0.95904 | 0.95904 | 0.95904 | 0.95904 | 0.95904 | 0.95904 | 0.95904 | 0.95904 | 0.95904 | 0.95904 | 0.95904 | 0.95904 | 0.95904
0.55345 | 1.1705 | 1.5541 | 1.8098 | 2.7689
0.59602 | 1.2605 | 1.6441 | 1.8999 | 2.8589
0.6386 | 1.3505 | 1.7342 | 1.9899 | 2.9489
Input | Preheat of reductant kg/t Cu | Preheat matte, air + losses kg/t Cu | Reductant for reaction kg/t Cu | CO2 emissions kg CO2/t Cu min | CO2 emissions kg CO2/t Cu max | Input cost $/t Cu min | 3: Input cost $/t Cu max
Methane | 2.74 | 21 | 31.5 | 174 | 185 | 4.56 | 3: 30.4
SMR + 55% CCS | 2.37 | 8 | 15.75 | 65 | 183 | 15.26 | 3: 18.53
SMR + 93% CCS | 2.37 | 8 | 15.75 | 39 | 78 | 30.52 | 3: 26.16
Renewable/Nuclear | 2.37 | 8 | 15.75 | 7 | 12 | 13.08 | 3: 23.98
H2 without losses | 26.12

## SI Table 7
Name: Calculation of break-even hydrogen cost-price compared to methane in AF using PTC policy
Input | Preheat kg/t Cu | Preheat matte, air + losses kg/t Cu | Reductant kg/t Cu | CO2 emissions kg CO2/t Cu min | CO2 emissions kg CO2/t Cu max | Input cost $/t Cu min | Input cost $/t Cu max
Methane | 2.74 | 21 | 31.5 | 174 | 185 | 4.56 | 30.4
SMR + 55% CCS | 2.37 | 8 | 15.75 | 65 | 183 | 15.26 | 18.53
SMR + 93% CCS | 2.37 | 8 | 15.75 | 39 | 78 | 30.52 | 26.16
Renewable/Nuclear | 2.37 | 8 | 15.75 | 7 | 12 | 13.08 | 23.98
When CO2 abatement cost = 0
NG price, $/kg | No PTC | $0.6/kg H2 | $0.75/kg H2 | $1.002/kg H2 | $3/kg H2
0.12772 | 0.27011 | 0.87011 | 1.0201 | 1.2721 | 3.2701
0.17029 | 0.36014 | 0.96014 | 1.1101 | 1.3621 | 3.3601
0.21287 | 0.45018 | 1.0502 | 1.2002 | 1.4522 | 3.4502
0.25544 | 0.54022 | 1.1402 | 1.2902 | 1.5422 | 3.5402
0.29801 | 0.63025 | 1.2303 | 1.3803 | 1.6323 | 3.6303
0.34058 | 0.72029 | 1.3203 | 1.4703 | 1.7223 | 3.7203
0.38316 | 0.81032 | 1.4103 | 1.5603 | 1.8123 | 3.8103
0.42573 | 0.90036 | 1.5004 | 1.6504 | 1.9024 | 3.9004
0.4683 | 0.9904 | 1.5904 | 1.7404 | 1.9924 | 3.9904
0.51088 | 1.0804 | 1.6804 | 1.8304 | 2.0824 | 4.0804
0.55345 | 1.1705 | 1.7705 | 1.9205 | 2.1725 | 4.1705
0.59602 | 1.2605 | 1.8605 | 2.0105 | 2.2625 | 4.2605
0.6386 | 1.3505 | 1.9505 | 2.1005 | 2.3525 | 4.3505
$/MWh H2 | 0 | 15.0015 | 30.003 | 45.0045 | 60.006 | 75.0075 | 90.009 | 105.0105 | 120.012 | 135.0135 | 150.015
$/MWh NG | 0.88 | 1.17 | 1.47 | 1.76 | 2.05 | 2.34 | 2.64 | 2.93 | 3.22 | 3.52 | 3.81 | 4.1 | 4.4
$/Mcf | 3 | 4 | 5 | 6 | 7 | 8 | 9 | 10 | 11 | 12 | 13 | 14 | 15
NG price, $/kg | 0.12772 | 0.17029 | 0.21287 | 0.25544 | 0.29801 | 0.34058 | 0.38316 | 0.42573 | 0.4683 | 0.51088 | 0.55345 | 0.59602 | 0.6386
No PTC | 0.27011 | 0.36014 | 0.45018 | 0.54022 | 0.63025 | 0.72029 | 0.81032 | 0.90036 | 0.9904 | 1.0804 | 1.1705 | 1.2605 | 1.3505
$0.6/kg H2 | 0.87011 | 0.96014 | 1.0502 | 1.1402 | 1.2303 | 1.3203 | 1.4103 | 1.5004 | 1.5904 | 1.6804 | 1.7705 | 1.8605 | 1.9505
$0.75/kg H2 | 1.0201 | 1.1101 | 1.2002 | 1.2902 | 1.3803 | 1.4703 | 1.5603 | 1.6504 | 1.7404 | 1.8304 | 1.9205 | 2.0105 | 2.1005
$1.002/kg H2 | 1.2721 | 1.3621 | 1.4522 | 1.5422 | 1.6323 | 1.7223 | 1.8123 | 1.9024 | 1.9924 | 2.0824 | 2.1725 | 2.2625 | 2.3525
$3/kg H2 | 3.2701 | 3.3601 | 3.4502 | 3.5402 | 3.6303 | 3.7203 | 3.8103 | 3.9004 | 3.9904 | 4.0804 | 4.1705 | 4.2605 | 4.3505

## SI Table 8
Name: Sensitivity of break-even hydrogen cost-price compared to diesel in mining trucks under PTC policy
Calculated values are shown in SI Tables 9-9.2
PTC

## SI Table 8.1
Name: Sensitivity of break-even hydrogen cost-price compared to diesel in mining trucks under 45Q policy
Calculated values are shown in SI Tables 9.3-9.5
45Q

## SI Table 9
Name: Calculation of break-even hydrogen cost-price compared to diesel in mining trucks under PTC policy. Diesel-to-hydrogen ratio 0.8:1
Diesel price | $ per kg | $ per gal | $/t Cu |  | When CO2 abatement cost = 0
2016 | 0.68774 | 2.3039 | 60.1776 |  | No PTC |  | $0.6/kg H2 |  | $0.75/kg H2 |  | $1.002/kg H2 |  | $3/kg H2
2020 | 0.76144 | 2.5508 | 66.6256 |  | Diesel price, $/gal | H2 price, $/kg H2 | Diesel price, $/t Cu | H2 price, $/kg H2 | Diesel price, $/t Cu | H2 price, $/kg H2 | Diesel price, $/t Cu | H2 price, $/kg H2 | Diesel price, $/t Cu | H2 price, $/kg H2
2017 | 0.79106 | 2.65 | 69.2174 |  | 2.3039 | 2.8799 | 2.3039 | 3.4799 | 2.3039 | 3.6299 | 2.3039 | 3.8819 | 2.3039 | 5.8799
2015 | 0.80795 | 2.7066 | 70.6957 |  | 2.5039 | 3.1299 | 2.5039 | 3.7299 | 2.5039 | 3.8799 | 2.5039 | 4.1319 | 2.5039 | 6.1299
2010 | 0.893 | 2.9916 | 78.1377 |  | 2.7039 | 3.3799 | 2.7039 | 3.9799 | 2.7039 | 4.1299 | 2.7039 | 4.3819 | 2.7039 | 6.3799
2019 | 0.91219 | 3.0558 | 79.8164 |  | 2.9039 | 3.6299 | 2.9039 | 4.2299 | 2.9039 | 4.3799 | 2.9039 | 4.6319 | 2.9039 | 6.6299
2018 | 0.94855 | 3.1776 | 82.9981 |  | 3.1039 | 3.8799 | 3.1039 | 4.4799 | 3.1039 | 4.6299 | 3.1039 | 4.8819 | 3.1039 | 6.8799
2021 | 0.98112 | 3.2868 | 85.8479 |  | 3.3039 | 4.1299 | 3.3039 | 4.7299 | 3.3039 | 4.8799 | 3.3039 | 5.1319 | 3.3039 | 7.1299
2014 | 1.1417 | 3.8246 | 99.8972 |  | 3.5039 | 4.3799 | 3.5039 | 4.9799 | 3.5039 | 5.1299 | 3.5039 | 5.3819 | 3.5039 | 7.3799
2011 | 1.1462 | 3.8397 | 100.291 |  | 3.7039 | 4.6299 | 3.7039 | 5.2299 | 3.7039 | 5.3799 | 3.7039 | 5.6319 | 3.7039 | 7.6299
2013 | 1.1707 | 3.9217 | 102.4333 |  | 3.9039 | 4.8799 | 3.9039 | 5.4799 | 3.9039 | 5.6299 | 3.9039 | 5.8819 | 3.9039 | 7.8799
2012 | 1.1844 | 3.9677 | 103.6349 |  | 4.1039 | 5.1299 | 4.1039 | 5.7299 | 4.1039 | 5.8799 | 4.1039 | 6.1319 | 4.1039 | 8.1299
2022 | 1.481 | 4.9613 | 129.5871 |  | 4.3039 | 5.3799 | 4.3039 | 5.9799 | 4.3039 | 6.1299 | 4.3039 | 6.3819 | 4.3039 | 8.3799
[5 empty] | 4.5039 | 5.6299 | 4.5039 | 6.2299 | 4.5039 | 6.3799 | 4.5039 | 6.6319 | 4.5039 | 8.6299
[5 empty] | 4.7039 | 5.8799 | 4.7039 | 6.4799 | 4.7039 | 6.6299 | 4.7039 | 6.8819 | 4.7039 | 8.8799
[5 empty] | 4.9039 | 6.1299 | 4.9039 | 6.7299 | 4.9039 | 6.8799 | 4.9039 | 7.1319 | 4.9039 | 9.1299
Input | Amount, kg fuel/t Cu | CO2 emissions kg CO2/t Cu |  |  | 5.1039 | 6.3799 | 5.1039 | 6.9799 | 5.1039 | 7.1299 | 5.1039 | 7.3819 | 5.1039 | 9.3799
Diesel | 87.5 | 276.7905 |  |  | 5.3039 | 6.6299 | 5.3039 | 7.2299 | 5.3039 | 7.3799 | 5.3039 | 7.6319 | 5.3039 | 9.6299
4 | 70 | 280
2.5 | 70 | 175
1.5 | 70 | 105
0.45 | 70 | 31.5
Mass H2 | 70
Diesel price | $ per kg | $ per gal | $/t Cu | $/MWh
2016 | 0.68774 | 2.3039 | 60.1776 | 54.1531
2020 | 0.74745 | 2.5039 | 65.4015 | 58.854
2017 | 0.80715 | 2.7039 | 70.6254 | 63.5549
2015 | 0.86685 | 2.9039 | 75.8492 | 68.2558
2010 | 0.92655 | 3.1039 | 81.0731 | 72.9567
2019 | 0.98625 | 3.3039 | 86.297 | 77.6576
2018 | 1.046 | 3.5039 | 91.5209 | 82.3585
2021 | 1.1057 | 3.7039 | 96.7448 | 87.0594
2014 | 1.1654 | 3.9039 | 101.9686 | 91.7603
2011 | 1.2251 | 4.1039 | 107.1925 | 96.4612
2013 | 1.2848 | 4.3039 | 112.4164 | 101.1621
2012 | 1.3445 | 4.5039 | 117.6403 | 105.863
2022 | 1.4042 | 4.7039 | 122.8642 | 110.5639
| 1.4639 | 4.9039 | 128.088 | 115.2648
| 1.5236 | 5.1039 | 133.3119 | 119.9657
| 1.5833 | 5.3039 | 138.5358 | 124.6666

## SI Table 9.1
Name: Calculation of break-even hydrogen cost-price compared to diesel in mining trucks under PTC policy. Diesel-to-hydrogen ratio 1:1
Diesel price | $ per kg | $ per gal | $/t Cu |  | When CO2 abatement cost = 0
2016 | 0.68774 | 2.3039 | 60.1776 |  | No PTC |  | $0.6/kg H2 |  | $0.75/kg H2 |  | $1.002/kg H2 |  | $3/kg H2
2020 | 0.76144 | 2.5508 | 66.6256 |  | Diesel price, $/gal | H2 price, $/kg H2 | Diesel price, $/t Cu | H2 price, $/kg H2 | Diesel price, $/t Cu | H2 price, $/kg H2 | Diesel price, $/t Cu | H2 price, $/kg H2 | Diesel price, $/t Cu | H2 price, $/kg H2
2017 | 0.79106 | 2.65 | 69.2174 |  | 2.3039 | 2.3039 | 2.3039 | 2.9039 | 2.3039 | 3.0539 | 2.3039 | 3.3059 | 2.3039 | 5.3039
2015 | 0.80795 | 2.7066 | 70.6957 |  | 2.5039 | 2.5039 | 2.5039 | 3.1039 | 2.5039 | 3.2539 | 2.5039 | 3.5059 | 2.5039 | 5.5039
2010 | 0.893 | 2.9916 | 78.1377 |  | 2.7039 | 2.7039 | 2.7039 | 3.3039 | 2.7039 | 3.4539 | 2.7039 | 3.7059 | 2.7039 | 5.7039
2019 | 0.91219 | 3.0558 | 79.8164 |  | 2.9039 | 2.9039 | 2.9039 | 3.5039 | 2.9039 | 3.6539 | 2.9039 | 3.9059 | 2.9039 | 5.9039
2018 | 0.94855 | 3.1776 | 82.9981 |  | 3.1039 | 3.1039 | 3.1039 | 3.7039 | 3.1039 | 3.8539 | 3.1039 | 4.1059 | 3.1039 | 6.1039
2021 | 0.98112 | 3.2868 | 85.8479 |  | 3.3039 | 3.3039 | 3.3039 | 3.9039 | 3.3039 | 4.0539 | 3.3039 | 4.3059 | 3.3039 | 6.3039
2014 | 1.1417 | 3.8246 | 99.8972 |  | 3.5039 | 3.5039 | 3.5039 | 4.1039 | 3.5039 | 4.2539 | 3.5039 | 4.5059 | 3.5039 | 6.5039
2011 | 1.1462 | 3.8397 | 100.291 |  | 3.7039 | 3.7039 | 3.7039 | 4.3039 | 3.7039 | 4.4539 | 3.7039 | 4.7059 | 3.7039 | 6.7039
2013 | 1.1707 | 3.9217 | 102.4333 |  | 3.9039 | 3.9039 | 3.9039 | 4.5039 | 3.9039 | 4.6539 | 3.9039 | 4.9059 | 3.9039 | 6.9039
2012 | 1.1844 | 3.9677 | 103.6349 |  | 4.1039 | 4.1039 | 4.1039 | 4.7039 | 4.1039 | 4.8539 | 4.1039 | 5.1059 | 4.1039 | 7.1039
2022 | 1.481 | 4.9613 | 129.5871 |  | 4.3039 | 4.3039 | 4.3039 | 4.9039 | 4.3039 | 5.0539 | 4.3039 | 5.3059 | 4.3039 | 7.3039
[5 empty] | 4.5039 | 4.5039 | 4.5039 | 5.1039 | 4.5039 | 5.2539 | 4.5039 | 5.5059 | 4.5039 | 7.5039
[5 empty] | 4.7039 | 4.7039 | 4.7039 | 5.3039 | 4.7039 | 5.4539 | 4.7039 | 5.7059 | 4.7039 | 7.7039
[5 empty] | 4.9039 | 4.9039 | 4.9039 | 5.5039 | 4.9039 | 5.6539 | 4.9039 | 5.9059 | 4.9039 | 7.9039
Input | Amount, kg fuel/t Cu | CO2 emissions kg CO2/t Cu |  |  | 5.1039 | 5.1039 | 5.1039 | 5.7039 | 5.1039 | 5.8539 | 5.1039 | 6.1059 | 5.1039 | 8.1039
Diesel | 87.5 | 275.6 |  |  | 5.3039 | 5.3039 | 5.3039 | 5.9039 | 5.3039 | 6.0539 | 5.3039 | 6.3059 | 5.3039 | 8.3039
4 | 87.5 | 350
2.5 | 87.5 | 218.75
1.5 | 87.5 | 131.25
0.45 | 87.5 | 39.375
Mass H2 | 87.5
Diesel price | $ per kg | $ per gal | $/t Cu | $/MWh
2016 | 0.68774 | 2.3039 | 60.1776 | 54.1531
2020 | 0.74745 | 2.5039 | 65.4015 | 58.854
2017 | 0.80715 | 2.7039 | 70.6254 | 63.5549
2015 | 0.86685 | 2.9039 | 75.8492 | 68.2558
2010 | 0.92655 | 3.1039 | 81.0731 | 72.9567
2019 | 0.98625 | 3.3039 | 86.297 | 77.6576
2018 | 1.046 | 3.5039 | 91.5209 | 82.3585
2021 | 1.1057 | 3.7039 | 96.7448 | 87.0594
2014 | 1.1654 | 3.9039 | 101.9686 | 91.7603
2011 | 1.2251 | 4.1039 | 107.1925 | 96.4612
2013 | 1.2848 | 4.3039 | 112.4164 | 101.1621
2012 | 1.3445 | 4.5039 | 117.6403 | 105.863
2022 | 1.4042 | 4.7039 | 122.8642 | 110.5639
- | 1.4639 | 4.9039 | 128.088 | 115.2648
- | 1.5236 | 5.1039 | 133.3119 | 119.9657
- | 1.5833 | 5.3039 | 138.5358 | 124.6666
Hydrogen price | $ per kg | $/t Cu
2016 | 1 | 87.5
2020 | 2 | 175
2017 | 3 | 262.5
2015 | 4 | 350
2010 | 5 | 437.5
2019 | 6 | 525
2018 | 7 | 612.5
2021 | 8 | 700
| 4.6 | 402.5
| 4.8 | 420
NG price | $ per kg | $ per gal | $/t Cu | $/MWh
2016 | 0.68774 | 2.3039 | 60.1776 | 54.1531
2020 | 0.74745 | 2.5039 | 65.4015 | 58.854
2017 | 0.80715 | 2.7039 | 70.6254 | 63.5549
2015 | 0.86685 | 2.9039 | 75.8492 | 68.2558
2010 | 0.92655 | 3.1039 | 81.0731 | 72.9567
2019 | 0.98625 | 3.3039 | 86.297 | 77.6576
2018 | 1.046 | 3.5039 | 91.5209 | 82.3585
2021 | 1.1057 | 3.7039 | 96.7448 | 87.0594
2014 | 1.1654 | 3.9039 | 101.9686 | 91.7603
| 1.194 | 4 | 104.4776
2011 | 1.2251 | 4.1039 | 107.1925 | 96.4612
2013 | 1.2848 | 4.3039 | 112.4164 | 101.1621
2012 | 1.3445 | 4.5039 | 117.6403 | 105.863
2022 | 1.4042 | 4.7039 | 122.8642 | 110.5639
| 1.4639 | 4.9039 | 128.088 | 115.2648
| 1.5236 | 5.1039 | 133.3119 | 119.9657
| 1.5833 | 5.3039 | 138.5358 | 124.6666
Hydrogen price | $ per kg | $/t Cu
2016 | 1 | 87.5
2020 | 2 | 175
2017 | 3 | 262.5
2015 | 4 | 350
2010 | 5 | 437.5
2019 | 6 | 525
2018 | 7 | 612.5
2021 | 8 | 700
| 4.6 | 402.5
| 4.8 | 420

## SI Table 9.2
Name: Calculation of break-even hydrogen cost-price compared to diesel in mining trucks under PTC policy. Diesel-to-hydrogen ratio 1.25:1
Diesel price | $ per kg | $ per gal | $/t Cu |  | When CO2 abatement cost = 0
2016 | 0.68774 | 2.3039 | 60.1776 |  | No PTC |  | $0.6/kg H2 |  | $0.75/kg H2 |  | $1.002/kg H2 |  | $3/kg H2
2020 | 0.76144 | 2.5508 | 66.6256 |  | Diesel price, $/gal | H2 price, $/kg H2 | Diesel price, $/t Cu | H2 price, $/kg H2 | Diesel price, $/t Cu | H2 price, $/kg H2 | Diesel price, $/t Cu | H2 price, $/kg H2 | Diesel price, $/t Cu | H2 price, $/kg H2
2017 | 0.79106 | 2.65 | 69.2174 |  | 2.3039 | 1.92 | 2.3039 | 2.52 | 2.3039 | 2.67 | 2.3039 | 2.922 | 2.3039 | 4.92
2015 | 0.80795 | 2.7066 | 70.6957 |  | 2.5039 | 2.0866 | 2.5039 | 2.6866 | 2.5039 | 2.8366 | 2.5039 | 3.0886 | 2.5039 | 5.0866
2010 | 0.893 | 2.9916 | 78.1377 |  | 2.7039 | 2.2533 | 2.7039 | 2.8533 | 2.7039 | 3.0033 | 2.7039 | 3.2553 | 2.7039 | 5.2533
2019 | 0.91219 | 3.0558 | 79.8164 |  | 2.9039 | 2.42 | 2.9039 | 3.02 | 2.9039 | 3.17 | 2.9039 | 3.422 | 2.9039 | 5.42
2018 | 0.94855 | 3.1776 | 82.9981 |  | 3.1039 | 2.5866 | 3.1039 | 3.1866 | 3.1039 | 3.3366 | 3.1039 | 3.5886 | 3.1039 | 5.5866
2021 | 0.98112 | 3.2868 | 85.8479 |  | 3.3039 | 2.7533 | 3.3039 | 3.3533 | 3.3039 | 3.5033 | 3.3039 | 3.7553 | 3.3039 | 5.7533
2014 | 1.1417 | 3.8246 | 99.8972 |  | 3.5039 | 2.92 | 3.5039 | 3.52 | 3.5039 | 3.67 | 3.5039 | 3.922 | 3.5039 | 5.92
2011 | 1.1462 | 3.8397 | 100.291 |  | 3.7039 | 3.0866 | 3.7039 | 3.6866 | 3.7039 | 3.8366 | 3.7039 | 4.0886 | 3.7039 | 6.0866
2013 | 1.1707 | 3.9217 | 102.4333 |  | 3.9039 | 3.2533 | 3.9039 | 3.8533 | 3.9039 | 4.0033 | 3.9039 | 4.2553 | 3.9039 | 6.2533
2012 | 1.1844 | 3.9677 | 103.6349 |  | 4.1039 | 3.42 | 4.1039 | 4.02 | 4.1039 | 4.17 | 4.1039 | 4.422 | 4.1039 | 6.42
2022 | 1.481 | 4.9613 | 129.5871 |  | 4.3039 | 3.5866 | 4.3039 | 4.1866 | 4.3039 | 4.3366 | 4.3039 | 4.5886 | 4.3039 | 6.5866
[5 empty] | 4.5039 | 3.7533 | 4.5039 | 4.3533 | 4.5039 | 4.5033 | 4.5039 | 4.7553 | 4.5039 | 6.7533
[5 empty] | 4.7039 | 3.92 | 4.7039 | 4.52 | 4.7039 | 4.67 | 4.7039 | 4.922 | 4.7039 | 6.92
[5 empty] | 4.9039 | 4.0866 | 4.9039 | 4.6866 | 4.9039 | 4.8366 | 4.9039 | 5.0886 | 4.9039 | 7.0866
Input | Amount, kg fuel/t Cu | CO2 emissions kg CO2/t Cu |  |  | 5.1039 | 4.2533 | 5.1039 | 4.8533 | 5.1039 | 5.0033 | 5.1039 | 5.2553 | 5.1039 | 7.2533
Diesel | 87.5 | 275.6 |  |  | 5.3039 | 4.42 | 5.3039 | 5.02 | 5.3039 | 5.17 | 5.3039 | 5.422 | 5.3039 | 7.42
4 | 105 | 420
2.5 | 105 | 262.5
1.5 | 105 | 157.5
0.45 | 105 | 47.25
Mass H2 | 105
Diesel price | $ per kg | $ per gal | $/t Cu | $/MWh
2016 | 0.68774 | 2.3039 | 60.1776 | 54.1531
2020 | 0.74745 | 2.5039 | 65.4015 | 58.854
2017 | 0.80715 | 2.7039 | 70.6254 | 63.5549
2015 | 0.86685 | 2.9039 | 75.8492 | 68.2558
2010 | 0.92655 | 3.1039 | 81.0731 | 72.9567
2019 | 0.98625 | 3.3039 | 86.297 | 77.6576
2018 | 1.046 | 3.5039 | 91.5209 | 82.3585
2021 | 1.1057 | 3.7039 | 96.7448 | 87.0594
2014 | 1.1654 | 3.9039 | 101.9686 | 91.7603
2011 | 1.2251 | 4.1039 | 107.1925 | 96.4612
2013 | 1.2848 | 4.3039 | 112.4164 | 101.1621
2012 | 1.3445 | 4.5039 | 117.6403 | 105.863
2022 | 1.4042 | 4.7039 | 122.8642 | 110.5639
- | 1.4639 | 4.9039 | 128.088 | 115.2648
- | 1.5236 | 5.1039 | 133.3119 | 119.9657
- | 1.5833 | 5.3039 | 138.5358 | 124.6666

## SI Table 9.3
Name: Calculation of break-even hydrogen cost-price compared to diesel in mining trucks under 45Q policy. Diesel-to-hydrogen ratio 0.8:1
Diesel price | $ per kg | $ per gal | $/t Cu |  | When CO2 abatement cost = 0
2016 | 0.68774 | 2.3039 | 60.1776 |  | No 45Q tax credit |  | $60/t CO2 |  | $100/t CO2 |  | $250/t CO2
2020 | 0.76144 | 2.5508 | 66.6256 |  | Diesel price, $/gal | H2 price, $/kg H2 | Diesel price, $/kg | H2 price, $/kg H2 | Diesel price, $/kg | H2 price, $/kg H2 | Diesel price, $/kg | H2 price, $/kg H2 | $/MWh H2
2017 | 0.79106 | 2.65 | 69.2174 |  | 2.3039 | 2.8799 | 2.3039 | 3.0892 | 2.3039 | 3.2286 | 2.3039 | 3.7517 | 112.5627
2015 | 0.80795 | 2.7066 | 70.6957 |  | 2.5039 | 3.1299 | 2.5039 | 3.3392 | 2.5039 | 3.4786 | 2.5039 | 4.0017 | 120.0634
2010 | 0.893 | 2.9916 | 78.1377 |  | 2.7039 | 3.3799 | 2.7039 | 3.5892 | 2.7039 | 3.7286 | 2.7039 | 4.2517 | 127.5642
2019 | 0.91219 | 3.0558 | 79.8164 |  | 2.9039 | 3.6299 | 2.9039 | 3.8392 | 2.9039 | 3.9786 | 2.9039 | 4.5017 | 135.0649
2018 | 0.94855 | 3.1776 | 82.9981 |  | 3.1039 | 3.8799 | 3.1039 | 4.0892 | 3.1039 | 4.2286 | 3.1039 | 4.7517 | 142.5657
2021 | 0.98112 | 3.2868 | 85.8479 |  | 3.3039 | 4.1299 | 3.3039 | 4.3392 | 3.3039 | 4.4786 | 3.3039 | 5.0017 | 150.0664
2014 | 1.1417 | 3.8246 | 99.8972 |  | 3.5039 | 4.3799 | 3.5039 | 4.5892 | 3.5039 | 4.7286 | 3.5039 | 5.2517 | 157.5672
2011 | 1.1462 | 3.8397 | 100.291 |  | 3.7039 | 4.6299 | 3.7039 | 4.8392 | 3.7039 | 4.9786 | 3.7039 | 5.5017 | 165.0679
2013 | 1.1707 | 3.9217 | 102.4333 |  | 3.9039 | 4.8799 | 3.9039 | 5.0892 | 3.9039 | 5.2286 | 3.9039 | 5.7517 | 172.5687
2012 | 1.1844 | 3.9677 | 103.6349 |  | 4.1039 | 5.1299 | 4.1039 | 5.3392 | 4.1039 | 5.4786 | 4.1039 | 6.0017 | 180.0694
2022 | 1.481 | 4.9613 | 129.5871 |  | 4.3039 | 5.3799 | 4.3039 | 5.5892 | 4.3039 | 5.7286 | 4.3039 | 6.2517 | 187.5702
[5 empty] | 4.5039 | 5.6299 | 4.5039 | 5.8392 | 4.5039 | 5.9786 | 4.5039 | 6.5017 | 195.0709
[5 empty] | 4.7039 | 5.8799 | 4.7039 | 6.0892 | 4.7039 | 6.2286 | 4.7039 | 6.7517 | 202.5717
[5 empty] | 4.9039 | 6.1299 | 4.9039 | 6.3392 | 4.9039 | 6.4786 | 4.9039 | 7.0017 | 210.0724
Input | Amount, kg fuel/t Cu | CO2 emissions kg CO2/t Cu |  |  | 5.1039 | 6.3799 | 5.1039 | 6.5892 | 5.1039 | 6.7286 | 5.1039 | 7.2517 | 217.5732
Diesel | 87.5 | 275.6 |  |  | 5.3039 | 6.6299 | 5.3039 | 6.8392 | 5.3039 | 6.9786 | 5.3039 | 7.5017 | 225.0739
4 | 70 | 280
2.5 | 70 | 175
1.5 | 70 | 105
0.45 | 70 | 31.5
Mass H2 | 70
[5 empty] | $/Mcf | 3 | 4 | 5 | 6 | 7 | 8 | 9 | 10 | 11 | 12 | 13 | 14 | 15 | 16 | 17 | 18
[5 empty] | Diesel price, $/t Cu | 60.1776 | 65.4015 | 70.6254 | 75.8492 | 81.0731 | 86.297 | 91.5209 | 96.7448 | 101.9686 | 107.1925 | 112.4164 | 117.6403 | 122.8642 | 128.088 | 133.3119 | 138.5358
[5 empty] | No carbon tax | 2.8799 | 3.1299 | 3.3799 | 3.6299 | 3.8799 | 4.1299 | 4.3799 | 4.6299 | 4.8799 | 5.1299 | 5.3799 | 5.6299 | 5.8799 | 6.1299 | 6.3799 | 6.6299
[5 empty] | $60/t CO2 | 3.0892 | 3.3392 | 3.5892 | 3.8392 | 4.0892 | 4.3392 | 4.5892 | 4.8392 | 5.0892 | 5.3392 | 5.5892 | 5.8392 | 6.0892 | 6.3392 | 6.5892 | 6.8392
[5 empty] | $100/t CO2 | 3.2286 | 3.4786 | 3.7286 | 3.9786 | 4.2286 | 4.4786 | 4.7286 | 4.9786 | 5.2286 | 5.4786 | 5.7286 | 5.9786 | 6.2286 | 6.4786 | 6.7286 | 6.9786
[5 empty] | $250/t CO2 | 3.7517 | 4.0017 | 4.2517 | 4.5017 | 4.7517 | 5.0017 | 5.2517 | 5.5017 | 5.7517 | 6.0017 | 6.2517 | 6.5017 | 6.7517 | 7.0017 | 7.2517 | 7.5017
[5 empty] | Base 1 | 2.8799 | 3.1299 | 3.3799 | 3.6299 | 3.8799 | 4.1299 | 4.3799 | 4.6299 | 4.8799 | 5.1299 | 5.3799 | 5.6299 | 5.8799 | 6.1299 | 6.3799 | 6.6299
[5 empty] | Delta1 | 0.20923 | 0.20923 | 0.20923 | 0.20923 | 0.20923 | 0.20923 | 0.20923 | 0.20923 | 0.20923 | 0.20923 | 0.20923 | 0.20923 | 0.20923 | 0.20923 | 0.20923 | 0.20923
[5 empty] | Delta2 | 0.13949 | 0.13949 | 0.13949 | 0.13949 | 0.13949 | 0.13949 | 0.13949 | 0.13949 | 0.13949 | 0.13949 | 0.13949 | 0.13949 | 0.13949 | 0.13949 | 0.13949 | 0.13949
[5 empty] | Delta3 | 0.52307 | 0.52307 | 0.52307 | 0.52307 | 0.52307 | 0.52307 | 0.52307 | 0.52307 | 0.52307 | 0.52307 | 0.52307 | 0.52307 | 0.52307 | 0.52307 | 0.52307 | 0.52307
Diesel price | $ per kg | $ per gal | $/t Cu | $/MWh
2016 | 0.68774 | 2.3039 | 60.1776 | 54.1531
2020 | 0.74745 | 2.5039 | 65.4015 | 58.854
2017 | 0.80715 | 2.7039 | 70.6254 | 63.5549
2015 | 0.86685 | 2.9039 | 75.8492 | 68.2558
2010 | 0.92655 | 3.1039 | 81.0731 | 72.9567
2019 | 0.98625 | 3.3039 | 86.297 | 77.6576
2018 | 1.046 | 3.5039 | 91.5209 | 82.3585
2021 | 1.1057 | 3.7039 | 96.7448 | 87.0594
2014 | 1.1654 | 3.9039 | 101.9686 | 91.7603
2011 | 1.2251 | 4.1039 | 107.1925 | 96.4612
2013 | 1.2848 | 4.3039 | 112.4164 | 101.1621
2012 | 1.3445 | 4.5039 | 117.6403 | 105.863
2022 | 1.4042 | 4.7039 | 122.8642 | 110.5639
- | 1.4639 | 4.9039 | 128.088 | 115.2648
- | 1.5236 | 5.1039 | 133.3119 | 119.9657
- | 1.5833 | 5.3039 | 138.5358 | 124.6666

## SI Table 9.4
Name: Calculation of break-even hydrogen cost-price compared to diesel in mining trucks under 45Q policy. Diesel-to-hydrogen ratio 1:1
Diesel price | $ per kg | $ per gal | $/t Cu |  | When CO2 abatement cost = 0
2016 | 0.68774 | 2.3039 | 60.1776 |  | No 45Q tax credit |  | $60/t CO2 |  | $100/t CO2 |  | $250/t CO2
2020 | 0.76144 | 2.5508 | 66.6256 |  | Diesel price, $/gal | H2 price, $/kg H2 | Diesel price, $/kg | H2 price, $/kg H2 | Diesel price, $/kg | H2 price, $/kg H2 | Diesel price, $/kg | H2 price, $/kg H2 | $/MWh H2
2017 | 0.79106 | 2.65 | 69.2174 |  | 2.3039 | 2.3039 | 2.3039 | 2.4659 | 2.3039 | 2.5739 | 2.3039 | 2.9789 | 89.3751
2015 | 0.80795 | 2.7066 | 70.6957 |  | 2.5039 | 2.5039 | 2.5039 | 2.6659 | 2.5039 | 2.7739 | 2.5039 | 3.1789 | 95.3757
2010 | 0.893 | 2.9916 | 78.1377 |  | 2.7039 | 2.7039 | 2.7039 | 2.8659 | 2.7039 | 2.9739 | 2.7039 | 3.3789 | 101.3763
2019 | 0.91219 | 3.0558 | 79.8164 |  | 2.9039 | 2.9039 | 2.9039 | 3.0659 | 2.9039 | 3.1739 | 2.9039 | 3.5789 | 107.3769
2018 | 0.94855 | 3.1776 | 82.9981 |  | 3.1039 | 3.1039 | 3.1039 | 3.2659 | 3.1039 | 3.3739 | 3.1039 | 3.7789 | 113.3775
2021 | 0.98112 | 3.2868 | 85.8479 |  | 3.3039 | 3.3039 | 3.3039 | 3.4659 | 3.3039 | 3.5739 | 3.3039 | 3.9789 | 119.3781
2014 | 1.1417 | 3.8246 | 99.8972 |  | 3.5039 | 3.5039 | 3.5039 | 3.6659 | 3.5039 | 3.7739 | 3.5039 | 4.1789 | 125.3787
2011 | 1.1462 | 3.8397 | 100.291 |  | 3.7039 | 3.7039 | 3.7039 | 3.8659 | 3.7039 | 3.9739 | 3.7039 | 4.3789 | 131.3793
2013 | 1.1707 | 3.9217 | 102.4333 |  | 3.9039 | 3.9039 | 3.9039 | 4.0659 | 3.9039 | 4.1739 | 3.9039 | 4.5789 | 137.3799
2012 | 1.1844 | 3.9677 | 103.6349 |  | 4.1039 | 4.1039 | 4.1039 | 4.2659 | 4.1039 | 4.3739 | 4.1039 | 4.7789 | 143.3805
2022 | 1.481 | 4.9613 | 129.5871 |  | 4.3039 | 4.3039 | 4.3039 | 4.4659 | 4.3039 | 4.5739 | 4.3039 | 4.9789 | 149.3811
[5 empty] | 4.5039 | 4.5039 | 4.5039 | 4.6659 | 4.5039 | 4.7739 | 4.5039 | 5.1789 | 155.3817
[5 empty] | 4.7039 | 4.7039 | 4.7039 | 4.8659 | 4.7039 | 4.9739 | 4.7039 | 5.3789 | 161.3823
[5 empty] | 4.9039 | 4.9039 | 4.9039 | 5.0659 | 4.9039 | 5.1739 | 4.9039 | 5.5789 | 167.3829
Input | Amount, kg fuel/t Cu | CO2 emissions kg CO2/t Cu |  |  | 5.1039 | 5.1039 | 5.1039 | 5.2659 | 5.1039 | 5.3739 | 5.1039 | 5.7789 | 173.3835
Diesel | 87.5 | 275.6 |  |  | 5.3039 | 5.3039 | 5.3039 | 5.4659 | 5.3039 | 5.5739 | 5.3039 | 5.9789 | 179.3841
4 | 87.5 | 350
2.5 | 87.5 | 218.75
1.5 | 87.5 | 131.25
0.45 | 87.5 | 39.375
Mass H2 | 87.5
[5 empty] | $/Mcf | 3 | 4 | 5 | 6 | 7 | 8 | 9 | 10 | 11 | 12 | 13 | 14 | 15 | 16 | 17 | 18
[5 empty] | Diesel price, $/kg | 60.1776 | 65.4015 | 70.6254 | 75.8492 | 81.0731 | 86.297 | 91.5209 | 96.7448 | 101.9686 | 107.1925 | 112.4164 | 117.6403 | 122.8642 | 128.088 | 133.3119 | 138.5358
[5 empty] | No carbon tax | 2.3039 | 2.5039 | 2.7039 | 2.9039 | 3.1039 | 3.3039 | 3.5039 | 3.7039 | 3.9039 | 4.1039 | 4.3039 | 4.5039 | 4.7039 | 4.9039 | 5.1039 | 5.3039
[5 empty] | $60/t CO2 | 2.4659 | 2.6659 | 2.8659 | 3.0659 | 3.2659 | 3.4659 | 3.6659 | 3.8659 | 4.0659 | 4.2659 | 4.4659 | 4.6659 | 4.8659 | 5.0659 | 5.2659 | 5.4659
[5 empty] | $100/t CO2 | 2.5739 | 2.7739 | 2.9739 | 3.1739 | 3.3739 | 3.5739 | 3.7739 | 3.9739 | 4.1739 | 4.3739 | 4.5739 | 4.7739 | 4.9739 | 5.1739 | 5.3739 | 5.5739
[5 empty] | $250/t CO2 | 2.9789 | 3.1789 | 3.3789 | 3.5789 | 3.7789 | 3.9789 | 4.1789 | 4.3789 | 4.5789 | 4.7789 | 4.9789 | 5.1789 | 5.3789 | 5.5789 | 5.7789 | 5.9789
[5 empty] | Base 1 | 2.3039 | 2.5039 | 2.7039 | 2.9039 | 3.1039 | 3.3039 | 3.5039 | 3.7039 | 3.9039 | 4.1039 | 4.3039 | 4.5039 | 4.7039 | 4.9039 | 5.1039 | 5.3039
[5 empty] | Delta1 | 0.16198 | 0.16198 | 0.16198 | 0.16198 | 0.16198 | 0.16198 | 0.16198 | 0.16198 | 0.16198 | 0.16198 | 0.16198 | 0.16198 | 0.16198 | 0.16198 | 0.16198 | 0.16198
[5 empty] | Delta2 | 0.10799 | 0.10799 | 0.10799 | 0.10799 | 0.10799 | 0.10799 | 0.10799 | 0.10799 | 0.10799 | 0.10799 | 0.10799 | 0.10799 | 0.10799 | 0.10799 | 0.10799 | 0.10799
[5 empty] | Delta3 | 0.40496 | 0.40496 | 0.40496 | 0.40496 | 0.40496 | 0.40496 | 0.40496 | 0.40496 | 0.40496 | 0.40496 | 0.40496 | 0.40496 | 0.40496 | 0.40496 | 0.40496 | 0.40496
Diesel price | $ per kg | $ per gal | $/t Cu | $/MWh
2016 | 0.68774 | 2.3039 | 60.1776 | 54.1531
2020 | 0.74745 | 2.5039 | 65.4015 | 58.854
2017 | 0.80715 | 2.7039 | 70.6254 | 63.5549
2015 | 0.86685 | 2.9039 | 75.8492 | 68.2558
2010 | 0.92655 | 3.1039 | 81.0731 | 72.9567
2019 | 0.98625 | 3.3039 | 86.297 | 77.6576
2018 | 1.046 | 3.5039 | 91.5209 | 82.3585
2021 | 1.1057 | 3.7039 | 96.7448 | 87.0594
2014 | 1.1654 | 3.9039 | 101.9686 | 91.7603
2011 | 1.2251 | 4.1039 | 107.1925 | 96.4612
2013 | 1.2848 | 4.3039 | 112.4164 | 101.1621
2012 | 1.3445 | 4.5039 | 117.6403 | 105.863
2022 | 1.4042 | 4.7039 | 122.8642 | 110.5639
- | 1.4639 | 4.9039 | 128.088 | 115.2648
- | 1.5236 | 5.1039 | 133.3119 | 119.9657
- | 1.5833 | 5.3039 | 138.5358 | 124.6666
Hydrogen price | $ per kg | $/t Cu
2016 | 1 | 87.5
2020 | 2 | 175
2017 | 3 | 262.5
2015 | 4 | 350
2010 | 5 | 437.5
2019 | 6 | 525
2018 | 7 | 612.5
2021 | 8 | 700
| 4.6 | 402.5
| 4.8 | 420

## SI Table 9.5
Name: Calculation of break-even hydrogen cost-price compared to diesel in mining trucks under 45Q policy. Diesel-to-hydrogen ratio 1.25:1
Diesel price | $ per kg | $ per gal | $/t Cu |  | When CO2 abatement cost = 0
2016 | 0.68774 | 2.3039 | 60.1776 |  | No 45Q tax credit |  | $60/t CO2 |  | $100/t CO2 |  | $250/t CO2
2020 | 0.76144 | 2.5508 | 66.6256 |  | Diesel price, $/gal | H2 price, $/kg H2 | Diesel price, $/kg | H2 price, $/kg H2 | Diesel price, $/kg | H2 price, $/kg H2 | Diesel price, $/kg | H2 price, $/kg H2 | $/MWh H2
2017 | 0.79106 | 2.65 | 69.2174 |  | 2.3039 | 1.92 | 2.3039 | 2.0504 | 2.3039 | 2.1374 | 2.3039 | 2.4636 | 73.9167
2015 | 0.80795 | 2.7066 | 70.6957 |  | 2.5039 | 2.0866 | 2.5039 | 2.2171 | 2.5039 | 2.3041 | 2.5039 | 2.6303 | 78.9172
2010 | 0.893 | 2.9916 | 78.1377 |  | 2.7039 | 2.2533 | 2.7039 | 2.3838 | 2.7039 | 2.4708 | 2.7039 | 2.797 | 83.9177
2019 | 0.91219 | 3.0558 | 79.8164 |  | 2.9039 | 2.42 | 2.9039 | 2.5504 | 2.9039 | 2.6374 | 2.9039 | 2.9636 | 88.9182
2018 | 0.94855 | 3.1776 | 82.9981 |  | 3.1039 | 2.5866 | 3.1039 | 2.7171 | 3.1039 | 2.8041 | 3.1039 | 3.1303 | 93.9187
2021 | 0.98112 | 3.2868 | 85.8479 |  | 3.3039 | 2.7533 | 3.3039 | 2.8838 | 3.3039 | 2.9708 | 3.3039 | 3.297 | 98.9192
2014 | 1.1417 | 3.8246 | 99.8972 |  | 3.5039 | 2.92 | 3.5039 | 3.0504 | 3.5039 | 3.1374 | 3.5039 | 3.4636 | 103.9197
2011 | 1.1462 | 3.8397 | 100.291 |  | 3.7039 | 3.0866 | 3.7039 | 3.2171 | 3.7039 | 3.3041 | 3.7039 | 3.6303 | 108.9202
2013 | 1.1707 | 3.9217 | 102.4333 |  | 3.9039 | 3.2533 | 3.9039 | 3.3838 | 3.9039 | 3.4708 | 3.9039 | 3.797 | 113.9207
2012 | 1.1844 | 3.9677 | 103.6349 |  | 4.1039 | 3.42 | 4.1039 | 3.5504 | 4.1039 | 3.6374 | 4.1039 | 3.9636 | 118.9212
2022 | 1.481 | 4.9613 | 129.5871 |  | 4.3039 | 3.5866 | 4.3039 | 3.7171 | 4.3039 | 3.8041 | 4.3039 | 4.1303 | 123.9217
[5 empty] | 4.5039 | 3.7533 | 4.5039 | 3.8838 | 4.5039 | 3.9708 | 4.5039 | 4.297 | 128.9222
[5 empty] | 4.7039 | 3.92 | 4.7039 | 4.0504 | 4.7039 | 4.1374 | 4.7039 | 4.4636 | 133.9227
[5 empty] | 4.9039 | 4.0866 | 4.9039 | 4.2171 | 4.9039 | 4.3041 | 4.9039 | 4.6303 | 138.9232
Input | Amount, kg fuel/t Cu | CO2 emissions kg CO2/t Cu |  |  | 5.1039 | 4.2533 | 5.1039 | 4.3838 | 5.1039 | 4.4708 | 5.1039 | 4.797 | 143.9237
Diesel | 87.5 | 275.6 |  |  | 5.3039 | 4.42 | 5.3039 | 4.5504 | 5.3039 | 4.6374 | 5.3039 | 4.9636 | 148.9242
4 | 105 | 420
2.5 | 105 | 262.5
1.5 | 105 | 157.5
0.45 | 105 | 47.25
Mass H2 | 105
[5 empty] | $/Mcf | 3 | 4 | 5 | 6 | 7 | 8 | 9 | 10 | 11 | 12 | 13 | 14 | 15 | 16 | 17 | 18
[5 empty] | Diesel price, $/kg | 60.1776 | 65.4015 | 70.6254 | 75.8492 | 81.0731 | 86.297 | 91.5209 | 96.7448 | 101.9686 | 107.1925 | 112.4164 | 117.6403 | 122.8642 | 128.088 | 133.3119 | 138.5358
[5 empty] | No carbon tax | 1.92 | 2.0866 | 2.2533 | 2.42 | 2.5866 | 2.7533 | 2.92 | 3.0866 | 3.2533 | 3.42 | 3.5866 | 3.7533 | 3.92 | 4.0866 | 4.2533 | 4.42
[5 empty] | $60/t CO2 | 2.0504 | 2.2171 | 2.3838 | 2.5504 | 2.7171 | 2.8838 | 3.0504 | 3.2171 | 3.3838 | 3.5504 | 3.7171 | 3.8838 | 4.0504 | 4.2171 | 4.3838 | 4.5504
[5 empty] | $100/t CO2 | 2.1374 | 2.3041 | 2.4708 | 2.6374 | 2.8041 | 2.9708 | 3.1374 | 3.3041 | 3.4708 | 3.6374 | 3.8041 | 3.9708 | 4.1374 | 4.3041 | 4.4708 | 4.6374
[5 empty] | $250/t CO2 | 2.4636 | 2.6303 | 2.797 | 2.9636 | 3.1303 | 3.297 | 3.4636 | 3.6303 | 3.797 | 3.9636 | 4.1303 | 4.297 | 4.4636 | 4.6303 | 4.797 | 4.9636
[5 empty] | Base 1 | 1.92 | 2.0866 | 2.2533 | 2.42 | 2.5866 | 2.7533 | 2.92 | 3.0866 | 3.2533 | 3.42 | 3.5866 | 3.7533 | 3.92 | 4.0866 | 4.2533 | 4.42
[5 empty] | Delta1 | 0.13049 | 0.13049 | 0.13049 | 0.13049 | 0.13049 | 0.13049 | 0.13049 | 0.13049 | 0.13049 | 0.13049 | 0.13049 | 0.13049 | 0.13049 | 0.13049 | 0.13049 | 0.13049
[5 empty] | Delta2 | 0.08699 | 0.08699 | 0.08699 | 0.08699 | 0.08699 | 0.08699 | 0.08699 | 0.08699 | 0.08699 | 0.08699 | 0.08699 | 0.08699 | 0.08699 | 0.08699 | 0.08699 | 0.08699
[5 empty] | Delta3 | 0.32621 | 0.32621 | 0.32621 | 0.32621 | 0.32621 | 0.32621 | 0.32621 | 0.32621 | 0.32621 | 0.32621 | 0.32621 | 0.32621 | 0.32621 | 0.32621 | 0.32621 | 0.32621
Diesel price | $ per kg | $ per gal | $/t Cu | $/MWh
2016 | 0.68774 | 2.3039 | 60.1776 | 54.1531
2020 | 0.74745 | 2.5039 | 65.4015 | 58.854
2017 | 0.80715 | 2.7039 | 70.6254 | 63.5549
2015 | 0.86685 | 2.9039 | 75.8492 | 68.2558
2010 | 0.92655 | 3.1039 | 81.0731 | 72.9567
2019 | 0.98625 | 3.3039 | 86.297 | 77.6576
2018 | 1.046 | 3.5039 | 91.5209 | 82.3585
2021 | 1.1057 | 3.7039 | 96.7448 | 87.0594
2014 | 1.1654 | 3.9039 | 101.9686 | 91.7603
2011 | 1.2251 | 4.1039 | 107.1925 | 96.4612
2013 | 1.2848 | 4.3039 | 112.4164 | 101.1621
2012 | 1.3445 | 4.5039 | 117.6403 | 105.863
2022 | 1.4042 | 4.7039 | 122.8642 | 110.5639
- | 1.4639 | 4.9039 | 128.088 | 115.2648
- | 1.5236 | 5.1039 | 133.3119 | 119.9657
- | 1.5833 | 5.3039 | 138.5358 | 124.6666

## SI Table 10
Name: Total policy cost to switch from FF to H2 in hauling, flash smelting, and fire refining | PTC |  |  |  |  | 45Q
| No PTC | $0.6/kg H2 | $0.75/kg H2 | $1/kg H2 | $3/kg H2 | No 45Q | $60/t CO2 | $100/t CO2 | $250/t CO2
Initial Diesel cost at $4/gal, $/t Cu | 104.5 |  |  |  |  | 104.5
Initial NG cost smelting at $6/Mcf, $/t Cu | 7.7 |  |  |  |  | 7.7
Initial NG cost AF at $6/Mcf, $/t Cu | 14.11 |  |  |  |  | 14.11
H2 in mining trucks, $/t Cu | 350 | 402.5 | 420 | 437.5 | 612.5 | 350 | 367.5 | 373.6 | 411.25
H2 heating of flash smelting, $/t Cu | 7.5 | 16.5 | 18.9 | 22.5 | 52.5 | 7.5 | 12 | 15.9 | 28.5
H2 heating + Reductant in AF, $/t Cu | 14.1 | 30 | 34 | 40 | 92 | 14.1 | 24 | 30.8 | 56
Copper Production Cost, $/t Cu min | 4000 |  |  |  |  | 4000
Copper Production Cost, $/t Cu max | 6000 |  |  |  |  | 6000
Total Policy Cost if difference is not offset by the policy, $/t Cu | 245.29 | 322.69 | 346.59 | 373.69 | 630.69 | 245.29 | 277.19 | 293.99 | 369.44
Offset amount, covered by the policy on the H2 production side, $/t Cu | 0 | 77.4 | 101.3 | 128.4 | 385.4 | 0 | 31.9 | 48.7 | 124.15
Total Policy Cost if difference is offset by the policy, $/t Cu | 245.29 |  |  |  |  | 245.29
Total Copper Cost With Policy, $/t Cu min (no offset) | 4245.29 | 4449 | 4472.9 | 4500 | 4757 | 4245.29 | 4403.5 | 4420.3 | 4495.75
Total Policy Cost With Policy, $/t Cu max (no offset) | 6245.29 | 6449 | 6472.9 | 6500 | 6757 | 6245.29 | 6403.5 | 6420.3 | 6495.75
Fraction of H2 Cost in Total Copper Production Cost, % max (no offset) | 8.753% | 10.09% | 10.57% | 11.11% | 15.91% | 8.753% | 9.163% | 9.508% | 11.03%
Fraction of H2 Cost in Total Copper Production Cost, % min (no offset) | 5.95% | 6.962% | 7.306% | 7.692% | 11.2% | 5.95% | 6.301% | 6.546% | 7.632%
Fraction of FF Cost in Total Copper Production Cost, % max | 3.158% | 3.158% | 3.158% | 3.158% | 3.158% | 2.975% | 2.868% | 2.857% | 2.81%
Fraction of FF Cost in Total Copper Production Cost, % min | 2.105% | 2.105% | 2.105% | 2.105% | 2.105% | 2.105% | 2.105% | 2.105% | 2.105%