## Info
Worksheet:
Main - power plant database | column | description
| ID_Number | number of power plant
| Country | country power plant location
| Plant | name of power plant
| MW | capacity
MWh/MW
| MWh | Electricty produced in 2020
| GEN_TYPE | Fuel type
| Operation | operation cycles
| Infrastructure | Infrastructure
| Cooling System | info on cooling 1
| Cooling Fluid | info on cooling 2
| Specific Fuel | specific on fuel
| Climate | climate zone based on the Köppen-Geiger classification
| Withdrawal | withdrawal (WW) in m3
| Consumption | consumption (WC) in m3
| Longitude | coordinate longitude
| Latitude | coordinate lattitude
| details | details including reference for more information on the power plant
Hydro_OWS | Details on Hydro OWS - Open Water Surfaces
Hydro_EV | Hydro: monthly evaporation values
Water_intensities | More details on water intensities. Extended information regarding to Table 2 in main paper
Withdrawal WIs | Data/literature references for water intensities WW
Consumptive WIs | Data/literature references for water intensities WC

## Main
ID_Number | Country | Plant | MW | MWh/MW | MWh | GEN_TYPE | Operation | Infrastructure | Cooling System | Cooling Fluid | Specific Fuel | Climate | Withdrawal | Consumption | Longitude | Latitude | details
1001 | ALGERIA | ADRAR | 40 | 3888 | 155520 | NG | Rankine | Steam Turbine | Wet tower | Freshwater | Natural Gas, HFO | BWh - Desert Hot | 712335.7604 | 568102.4866 | -0.15423 | 28.2079 | Refinery of Adrar
1002 | ALGERIA | ADRAR | 9.6 | 1241.5 | 11918.4 | Oil | ICE | Diesel-Engines | Dry cooling | Air | Diesel, HFO | NA | 3861.5585 | 2703.091 | -0.15423 | 28.2079 | Refinery of Adrar, it is not visible, but I assume it is a combustion engine
1003 | ALGERIA | ADRAR SOLAR | 20 | 1389.2 | 27784 | Sun | PV | Land | No cooling | NA | Flat | BWh - Desert Hot | 2734.5209 | 1914.1646 | -0.31745 | 27.9076 | Desert.
1004 | ALGERIA | AFRA | 0.32 | 1241.5 | 397.28 | Oil | ICE | Diesel-Engines | Dry cooling | Air | Diesel | NA | 128.7186 | 90.103 | 7.8031 | 25.3314 | https://www.openstreetmap.org/way/313989761#map=16/25.3315/7.8036
1005 | ALGERIA | AIN ARNAT | 1014 | 3888 | 3942432 | NG | Combined | Combined Cycle (CC) | Dry cooling | Air | Natural Gas, Diesel | NA | 149237.2853 | 104466.0997 | 5.2066 | 36.1576 | Operational in 2019. Air cooling. https://www.gem.wiki/Ain_Arnet_power_plant
1006 | ALGERIA | AIN BELBEL | 1.82 | 3888 | 7076.16 | NG | ICE | Gas-Engines | Dry cooling | Air | Natural Gas | NA | 2292.674 | 1604.8718 | 1.1734 | 27.8731 | Was marked as solar power, but in the location there are only MCI
1007 | ALGERIA | AIN DJASSER | 794 | 3888 | 3087072 | NG | Brayton | Gas Turbine | No cooling | NA | Natural Gas, HFO | NA | 4966481.4537 | 3973185.1629 | 6.0262 | 35.8665 | Upgraded to 794 MW, six gas turbines. https://www.gem.wiki/Ain_Djasser_power_plant
1008 | ALGERIA | AIN EL BYA | 300 | 3888 | 1166400 | NG | Rankine | Steam Turbine | Once through | Saline | Natural Gas, HFO | NA | 44153.043 | 29393.2565 | -0.29424 | 35.8242 | No easy to find. No listed in power plants of Algeria. Liekly in this place due to the inlet and outlet of saline water for the cooling
1009 | ALGERIA | ALGER PORT | 80 | 3888 | 311040 | NG | Rankine | Steam Turbine | Once through | Saline | Natural Gas | NA | 11774.1448 | 7838.2017 | 3.0655 | 36.7607 | 80 MW, coast
1010 | ALGERIA | ALRAR FIELD | 55.5 | 3888 | 215784 | NG | Brayton | Gas Turbine | No cooling | NA | Natural Gas, HFO | NA | 347153.3006 | 277722.6405 | 9.7882 | 28.6413 | Gas field
1011 | ALGERIA | AMIZOUR (EL KSEUR) | 183 | 3888 | 711504 | NG | Brayton | Gas Turbine | No cooling | NA | Natural Gas | NA | 1144667.6398 | 915734.1119 | 4.8789 | 36.6503 | four gas portable gas turbines. https://www.gem.wiki/El-Kseur_power_station
1012 | ALGERIA | ANNABA | 199 | 3888 | 773712 | NG | Brayton | Gas Turbine | No cooling | NA | Natural Gas | NA | 1244747.8706 | 995798.2965 | 7.7634 | 36.892 | Two GT. No information on the web. Assume is NG because there is an NG port nearby
1013 | ALGERIA | AOULEF | 7.6 | 1241.5 | 9435.4 | Oil | ICE | Diesel-Engines | Dry cooling | Air | Diesel | NA | 3057.0672 | 2139.947 | 1.0833 | 26.95 | I cannot find it, but because its size and fuel it must be a combustion engine with diesel
1014 | ALGERIA | AOULEF SOLAR | 5 | 1389.2 | 6946 | Sun | PV | Land | No cooling | NA | Flat | BWh - Desert Hot | 683.6302 | 478.5412 | 1.0726 | 26.9576 | Desert. https://wikimapia.org/37147729/Aoulef-Solar-Field
1015 | ALGERIA | ARZEW AMMONIA | 10.5 | 3888 | 40824 | NG | ICE | Gas-Engines | Dry cooling | Air | Natural Gas | NA | 13226.9654 | 9258.8758 | -0.32446 | 35.8255 | Three units
1016 | ALGERIA | ARZEW LNG PLANT | 15.9 | 3888 | 61819.2 | NG | Brayton | Gas Turbine | No cooling | NA | Natural Gas | NA | 99454.7294 | 79563.7835 | -0.24376 | 35.8049 | Four GT units near the coast in the LNG export Plant
1017 | ALGERIA | BAB-EZZOUAR | 628 | 3888 | 2441664 | NG | Brayton | Gas Turbine | No cooling | NA | Natural Gas | NA | 3928149.0591 | 3142519.2473 | 3.1848 | 36.7297 | Four units of gas turbines. No cooling
1018 | ALGERIA | BADJI BORDJ MOKHTAR | 6 | 3888 | 23328 | NG | Brayton | Gas Turbine | No cooling | NA | Natural Gas | NA | 37530.0866 | 30024.0692 | 0.93438 | 21.352 | Group of movable turbines
1019 | ALGERIA | BECHAR | 15 | 3888 | 58320 | NG | Brayton | Gas Turbine | No cooling | NA | Natural Gas | NA | 93825.2164 | 75060.1731 | -2.262 | 31.5842 | Sonelgaz SPE installations. In 2023 there is the inclusion of more gas units
1020 | ALGERIA | BECHAR | 69.9 | 1241.5 | 86780.85 | Oil | ICE | Diesel-Engines | Dry cooling | Air | Diesel | NA | 28116.9729 | 19681.881 | -2.262 | 31.5842 | Sonelgaz SPE installations
1021 | ALGERIA | BENI ABBES | 39.4 | 1241.5 | 48915.1 | Oil | ICE | Diesel-Engines | Dry cooling | Air | Diesel | NA | 15848.4797 | 11093.9358 | -2.1903 | 30.1094 | Power plant near the town
1022 | ALGERIA | BENI ABBES SPE | 115 | 3888 | 447120 | NG | Brayton | Gas Turbine | No cooling | NA | Natural Gas | NA | 719326.6589 | 575461.3271 | -2.1903 | 30.1094 | Power plant near the town
1023 | ALGERIA | BERKINE BASIN | 7 | 3888 | 27216 | NG | Brayton | Gas Turbine | No cooling | NA | Natural Gas | NA | 43785.101 | 35028.0808 | 8.1714 | 31.0134 | Two units of gas turbines
1024 | ALGERIA | BERROUAGHIA | 490 | 3888 | 1905120 | NG | Brayton | Gas Turbine | No cooling | NA | Natural Gas, HFO | NA | 3064957.0684 | 2451965.6547 | 2.9302 | 36.1401 | Two units of gas turbines with no cooling. https://www.gem.wiki/Berrouaghia_power_plant
1025 | ALGERIA | BIR EL-DJIR | 75 | 3888 | 291600 | NG | Brayton | Gas Turbine | No cooling | NA | Natural Gas | NA | 469126.0819 | 375300.8655 | -0.56997 | 35.7145 | Two large turbines in the city
1026 | ALGERIA | BIR REBAA PLANT | 19.96 | 3888 | 77604.48 | NG | Brayton | Gas Turbine | No cooling | NA | Natural Gas | NA | 124850.0879 | 99880.0703 | 8.5667 | 31.2309 | Small units in the Oil and Gas Complex
1027 | ALGERIA | BORDJ BADJI MOKHTAR | 18.62 | 1389.2 | 25866.904 | Sun | PV | Land | No cooling | NA | Flat | BWh - Desert Hot | 2545.839 | 1782.0873 | 0.92047 | 21.3493 | Desert
1028 | ALGERIA | BORDJ EL HOUAS | 2.102 | 1241.5 | 2609.633 | Oil | ICE | Diesel-Engines | Dry cooling | Air | Diesel | NA | 845.5204 | 591.8643 | 8.4378 | 24.8913 | https://www.openstreetmap.org/way/388002600#map=14/24.8864/8.4402
1029 | ALGERIA | BORDJ OMAR DRISS | 4.35 | 1389.2 | 6043.02 | Sun | PV | Land | No cooling | NA | Flat | BWh - Desert Hot | 594.7583 | 416.3308 | 6.8085 | 28.1835 | Desert
1030 | ALGERIA | BOUFARIK (Boufarik 2) | 750 | 3888 | 2916000 | NG | Brayton | Gas Turbine | No cooling | NA | Natural Gas, HFO | NA | 4691260.819 | 3753008.6552 | 2.8785 | 36.5969 | Three gas turbine units. No cooling. https://www.gem.wiki/Boufarik_2_power_plant
1031 | ALGERIA | BOUTELILIS | 445 | 3888 | 1730160 | NG | Brayton | Gas Turbine | No cooling | NA | Natural Gas | NA | 2783481.4192 | 2226785.1354 | -0.93858 | 35.5665 | Near lake, two large gas turbines. https://www.gem.wiki/Boutl%C3%A9lis_power_station
1032 | ALGERIA | CENTRALE ÉLECTRIQUE DE BELLARA | 1399 | 3888 | 5439312 | NG | Combined | Combined Cycle (CC) | Dry cooling | Air | Natural Gas | NA | 205900.3572 | 144130.25 | 6.253 | 36.7307 | Combined cycle, Gas turbines and then rankine with two large dry cooling. https://www.sonelgaz.dz/fr/2034/le-ministre-de-lenergie-en-visite-dans-les-wilayas-de-naama-et-del-bayadh https://www.gem.wiki/Bellara_power_station
1033 | ALGERIA | DEB DEB | 4.9 | 1389.2 | 6807.08 | Sun | PV | Land | No cooling | NA | Flat | BWh - Desert Hot | 669.9576 | 468.9703 | 8.575 | 31.2205 | Desert
1034 | ALGERIA | DERGUINAH | 71.5 | 316.3445 | 22618.6292 | Hydropower | Dammed | NA | NA | NA | NA | NA | 12051.6314 | 12051.6314 | 5.2981 | 36.5719 | Small reservoir in the mountains called the Barrage Ighzer Ouftis. According to topography is not so elevated to produce this amount of electricity, but likely the maps are wrong. In pictures it seems that there is a recreational use of the reservoir, but I cannot find a suitable data for allocation.
1035 | ALGERIA | DJANET | 19.5 | 1389.2 | 27089.4 | Sun | PV | Land | No cooling | NA | Flat | BWh - Desert Hot | 2666.1579 | 1866.3105 | 9.4596 | 24.4898 | Desert.
1036 | ALGERIA | EL OUED | 620 | 3888 | 2410560 | NG | Brayton | Gas Turbine | No cooling | NA | Natural Gas | NA | 3878108.9437 | 3102487.1549 | 6.7526 | 33.2754 | Eight units of gas turbines. Fuel directly from the pipeline that passes through there. It seems like it has been decommissioned or abandoned as the places where the turbines should be are empty (CONFIRMED, they were decommissioned since mid 2021).
1037 | ALGERIA | EL-ABIODH | 0.92 | 1241.5 | 1142.18 | Oil | ICE | Diesel-Engines | Dry cooling | Air | Diesel | NA | 370.066 | 259.0462 | 0.54839 | 32.893 | By the size and fuel, it must be a small MCI generator
1038 | ALGERIA | EL-GOLEA | 40 | 3888 | 155520 | NG | Brayton | Gas Turbine | No cooling | NA | Natural Gas | NA | 250200.577 | 200160.4616 | 2.9025 | 30.6075 | Two medium size power plants next to each other. The first of ICE, the second of Gas turbines
1039 | ALGERIA | EL-GOLEA | 17.8 | 1241.5 | 22098.7 | Oil | ICE | Diesel-Engines | Dry cooling | Air | Diesel | NA | 7159.9731 | 5011.9812 | 2.9002 | 30.6067 | Two medium size power plants next to each other. The first of ICE, the second of Gas turbines
1040 | ALGERIA | EL-HADJAR COMPLEX | 53 | 3888 | 206064 | NG | Brayton | Gas Turbine | No cooling | NA | Natural Gas | NA | 331515.7645 | 265212.6116 | 7.7013 | 36.7952 | In El-Hadjar Complex to produce electricity for the smealting plant. https://www.gem.wiki/Sider_El_Hadjar_Annaba_steel_plant
1041 | ALGERIA | EL-HADJAR COMPLEX | 97.728 | 1241.5 | 121329.312 | Oil | Rankine | Steam Turbine | Wet Tower | Freshwater | HFO | Csa - Temperate Dry Summer | 299910.7587 | 234233.5175 | 7.7013 | 36.7952 | In El-Hadjar Complex to produce electricity for the smealting plant. https://www.gem.wiki/Sider_El_Hadjar_Annaba_steel_plant
1042 | ALGERIA | EL-OUED | 6 | 1241.5 | 7449 | Oil | ICE | Diesel-Engines | Dry cooling | Air | Diesel | NA | 2413.4741 | 1689.4318 | 6.8632 | 33.3561 | Likely diesel engines in one of the buildings next to the NG sonelgaz plant
1043 | ALGERIA | ERRAGUENE | 16 | 316.3445 | 5061.5114 | Hydropower | Dammed | NA | NA | NA | NA | NA | 4325473.46 | 4325473.46 | 5.5786 | 36.5853 | reservoir
1044 | ALGERIA | F'KIRINA | 300 | 3888 | 1166400 | NG | Brayton | Gas Turbine | No cooling | NA | Natural Gas, HFO | NA | 1876504.3276 | 1501203.4621 | 7.3619 | 35.7666 | Two gas turbine units. More to north, south of Ain Beida, no cooling. https://www.gem.wiki/F%27Krina_power_station
1045 | ALGERIA | GHARDAIA | 17 | 3888 | 66096 | NG | Brayton | Gas Turbine | No cooling | NA | Natural Gas, HFO | NA | 106335.2452 | 85068.1962 | 3.8881 | 32.5763 | Small building with the turbines. Likely using only NG from the field
1046 | ALGERIA | GHARDAIA SOLAR | 1.1 | 1389.2 | 1528.12 | Sun | PV | Rooftop | No cooling | NA | Flat | BWh - Desert Hot | 21.4029 | 14.982 | 3.6738 | 32.4902 | Cannot find it
1047 | ALGERIA | GOURIET | 6.5 | 316.3445 | 2056.239 | Hydropower | ROR | NA | NA | NA | NA | NA | 620.2802 | 620.2802 | 4.1894 | 36.4099 | reservoir
1048 | ALGERIA | HADJRET EN NOUSS | 1260 | 3888 | 4898880 | NG | Combined | Combined Cycle (CC) | Once through | Saline | Natural Gas, HFO | NA | 185442.7806 | 129809.9464 | 2.0793 | 36.5758 | Three rankine units with once through cooling from the Mediterranean. https://www.gem.wiki/Hadjret_En_Nouss_power_plant
1049 | ALGERIA | HAMIZ | 2.2 | 316.3445 | 695.9578 | Hydropower | Dammed | NA | NA | NA | NA | NA | 379540.98 | 379540.98 | 3.3519 | 36.6056 | reservoir
1050 | ALGERIA | HAMMA | 588 | 3888 | 2286144 | NG | Brayton | Gas Turbine | No cooling | NA | Natural Gas, HFO | NA | 3677948.4821 | 2942358.7856 | 3.0825 | 36.749 | Two units of gas turbines between roads near the coast. The wiki indicates that the nominal capacity is only 418 MW https://www.gem.wiki/Hamma_2_power_plant
1051 | ALGERIA | HAOUD EL HAMRA | 22 | 3888 | 85536 | NG | Brayton | Gas Turbine | No cooling | NA | Natural Gas, HFO | NA | 137610.3174 | 110088.2539 | 5.9806 | 31.8914 | Three units of gas turbines. Considering it is a passing NG and Oil pipeline, Likely NG
1052 | ALGERIA | HAOUD EL HAMRA SP1 | 10.7 | 3888 | 41601.6 | NG | Brayton | Gas Turbine | No cooling | NA | Natural Gas, HFO | NA | 66928.6544 | 53542.9235 | 5.9806 | 31.8914 | Two units of gas turbines. Considering it is a passing NG and Oil pipeline, Likely NG
1053 | ALGERIA | HASSI BERKINE | 39 | 1241.5 | 48418.5 | Oil | ICE | Diesel-Engines | Dry cooling | Air | HFO | NA | 15687.5814 | 10981.307 | 8.17 | 31.0129 | Dry Area. Rack of fans.
1054 | ALGERIA | HASSI BERKINE SOUTH | 400 | 3888 | 1555200 | NG | Brayton | Gas Turbine | No cooling | NA | Natural Gas | NA | 2502005.7701 | 2001604.6161 | 8.0299 | 30.8236 | https://www.gem.wiki/Hassi_Berkine_South_Gas_Station
1055 | ALGERIA | HASSI MESSAOUD NORD I | 125 | 3888 | 486000 | NG | Brayton | Gas Turbine | No cooling | NA | Natural Gas | NA | 781876.8032 | 625501.4425 | 6.0232 | 31.761 | Four units of GT. No indication of fuels, considering that it is a gas field, assume Natural Gas only
1056 | ALGERIA | HASSI MESSAOUD NORD II | 200 | 3888 | 777600 | NG | Brayton | Gas Turbine | No cooling | NA | Natural Gas | NA | 1251002.8851 | 1000802.308 | 6.0518 | 31.7876 | Two units of GT. https://www.gem.wiki/Hassi_Messaoud_Nord_2_power_plant
1057 | ALGERIA | HASSI MESSAOUD NORD III | 660 | 3888 | 2566080 | NG | Brayton | Gas Turbine | No cooling | NA | Natural Gas | NA | 4128309.5207 | 3302647.6165 | 5.9963 | 31.8059 | Three units of GT. https://www.gem.wiki/Hassi_Messaoud_Nord_3_power_plant
1058 | ALGERIA | HASSI MESSAOUD OUEST | 495.1 | 3888 | 1924948.8 | NG | Brayton | Gas Turbine | No cooling | NA | Natural Gas | NA | 3096857.642 | 2477486.1136 | 6.1333 | 31.8 | Four units of GT. https://www.gem.wiki/Hassi_Messoud_Ouest_power_plant
1059 | ALGERIA | HASSI MESSAOUD SONATRACH | 11.4 | 3888 | 44323.2 | NG | Brayton | Gas Turbine | No cooling | NA | Natural Gas | NA | 71307.1644 | 57045.7316 | 6.0528 | 31.6698 | Four Smaller units of GT. No indication of fuels, considering that it is a gas field, assume Natural Gas only
1060 | ALGERIA | HASSI MESSAOUD SUD | 72 | 3888 | 279936 | NG | Brayton | Gas Turbine | No cooling | NA | Natural Gas | NA | 450361.0386 | 360288.8309 | 6.0499 | 31.7882 | Smaller units of GT. No indication of fuels, considering that it is a gas field, assume Natural Gas only
1061 | ALGERIA | HASSI R'MEL SUD SONA | 12.44 | 3888 | 48366.72 | NG | ICE | Gas-Engines | Dry cooling | Air | Natural Gas | NA | 15670.8047 | 10969.5633 | 3.236 | 32.9397 | Sonatrach, near the gas field. It seems like a number of MCI
1062 | ALGERIA | IDLESS | 2.442 | 3888 | 9494.496 | NG | ICE | Gas-Engines | Dry cooling | Air | Natural Gas | NA | 3076.2142 | 2153.35 | 5.9321 | 23.8337 | By the size and fuel, it must be a small MCI generator https://www.openstreetmap.org/way/274730980#map=15/23.8271/5.9313
1063 | ALGERIA | IHRIR | 0.48 | 1241.5 | 595.92 | Oil | ICE | Diesel-Engines | Dry cooling | Air | Diesel | NA | 193.0779 | 135.1545 | 8.4067 | 25.408 | By the size and fuel, it must be a small MCI generator
1064 | ALGERIA | IHRIR | 0.013 | 1389.2 | 18.0596 | Sun | PV | Land | No cooling | NA | Flat | BWh - Desert Hot | 1.7774 | 1.2442 | 8.4089 | 25.4021 | Small solar field
1065 | ALGERIA | ILLIZI | 13.48 | 1241.5 | 16735.42 | Oil | ICE | Diesel-Engines | Dry cooling | Air | Diesel | NA | 5422.2717 | 3795.5902 | 8.4761 | 26.5123 | Combination of types of ICE. Probably one or two gas turbines, but it is not clear by the images
1066 | ALGERIA | IN GUEZZAM | 5.1 | 1389.2 | 7084.92 | Sun | PV | Land | No cooling | NA | Flat | BWh - Desert Hot | 697.3028 | 488.112 | -5.394 | 28.1934 | Desert.
1067 | ALGERIA | IN SALAH | 9.4 | 1241.5 | 11670.1 | Oil | ICE | Diesel-Engines | Dry cooling | Air | Diesel | NA | 3781.1094 | 2646.7766 | 2.4983 | 27.1817 | Likely diesel engines in one of the buildings next to the NG sonelgaz plant
1068 | ALGERIA | IN SALAH (GRTE SONELGAZ) | 92 | 3888 | 357696 | NG | Brayton | Gas Turbine | No cooling | NA | Natural Gas | NA | 575461.3271 | 460369.0617 | 2.4983 | 27.1817 | Six small brayton units in the NG Sonelgaz plant
1069 | ALGERIA | IN-AMENAS GAS PLANT | 78.9 | 3888 | 306763.2 | NG | Brayton | Gas Turbine | No cooling | NA | Natural Gas | NA | 493520.6382 | 394816.5105 | 9.5411 | 28.0437 | Five small units installed in the NG plant in In-Amenas
1070 | ALGERIA | IRHIL EMDA | 24 | 316.3445 | 7592.2671 | Hydropower | Dammed | NA | NA | NA | NA | NA | 1915015.32 | 1915015.32 | 5.2722 | 36.4556 | reservoir
1071 | ALGERIA | JIJEL | 588 | 3888 | 2286144 | NG | Rankine | Steam Turbine | Once through | Saline | Natural Gas, HFO | NA | 86539.9643 | 57610.7827 | 5.876 | 36.8139 | Three units of steam turbines. Once through with sea water. https://www.gem.wiki/Jijel_power_station
1072 | ALGERIA | KABERTENE | 3 | 1389.2 | 4167.6 | Sun | PV | Land | No cooling | NA | Flat | BWh - Desert Hot | 410.1781 | 287.1247 | -0.046832 | 28.4515 | Desert.
1073 | ALGERIA | KABERTENE | 10.2 | 1902 | 19400.4 | Wind | Wind turbine | Onshore | No cooling | NA | NA | NA | 0.0025703 | 0.0025703 | -0.0576 | 28.4624 | https://www.gem.wiki/Kabertene_wind_farm
1074 | ALGERIA | KAHRAMA | 345 | 3888 | 1341360 | NG | Brayton | Gas Turbine | No cooling | NA | Natural Gas | NA | 2157979.9767 | 1726383.9814 | -0.2473 | 35.8066 | coast, desalination plant. https://www.gem.wiki/Kahrama_power_station
1075 | ALGERIA | KAIS | 633 | 3888 | 2461104 | NG | Combined | Combined Cycle (CC) | Dry cooling | Air | Natural Gas, HFO | NA | 93162.9207 | 65214.0445 | 6.8697 | 35.5503 | Operational in 2019. https://www.gem.wiki/Kais_power_station
1076 | ALGERIA | KERZAZ | 7.638 | 1389.2 | 10610.7096 | Sun | PV | Land | No cooling | NA | Flat | BWh - Desert Hot | 1044.3135 | 731.0195 | -0.51935 | 29.3001 | Desert.
1077 | ALGERIA | KOUDIET EDDRAOUCH | 1200 | 3888 | 4665600 | NG | Combined | Combined Cycle (CC) | Once through | Saline | Natural Gas, HFO | NA | 176612.172 | 123628.5204 | 8.0778 | 36.885 | coast. https://www.gem.wiki/Koudiet_Eddraouch_power_plant
1078 | ALGERIA | KRECHBA | 83.4 | 3888 | 324259.2 | NG | Brayton | Gas Turbine | No cooling | NA | Natural Gas | NA | 521668.2031 | 417334.5625 | 2.2122 | 29.0871 | I cannot see it with certainty, but it is likely a set of gas turbines working on the krechba Center for the NG field
1079 | ALGERIA | LABREG | 422 | 3888 | 1640736 | NG | Brayton | Gas Turbine | No cooling | NA | Natural Gas, HFO | NA | 2639616.0875 | 2111692.87 | 6.9848 | 34.5056 | 422 MW https://www.gem.wiki/Labreg_power_plant
1080 | ALGERIA | LARBAA | 560 | 3888 | 2177280 | NG | Brayton | Gas Turbine | No cooling | NA | Natural Gas | NA | 3502808.0782 | 2802246.4625 | 3.1374 | 36.599 | Four units of gas turbines with no cooling. https://www.gem.wiki/Larbaa_power_plant
1081 | ALGERIA | MANSOURIA | 100 | 316.3445 | 31634.4464 | Hydropower | Dammed | NA | NA | NA | NA | NA | 0 | 0 | 5.575 | 36.5806 | Dam and weir
1082 | ALGERIA | MARSAT EL HADJADJ | 840 | 3888 | 3265920 | NG | Rankine | Steam Turbine | Once through | Saline | Natural Gas, HFO | NA | 123628.5204 | 82301.1182 | -0.1924 | 35.8 | Five steam turbine units. Once through cooling. coast, 840 MW. https://www.gem.wiki/Marsat_El_Hadjadj_Steam_power_plant
1083 | ALGERIA | MEDEA FACTORY | 20 | 1241.5 | 24830 | Oil | ICE | Diesel-Engines | Dry cooling | Air | Diesel | NA | 8044.9136 | 5631.4395 | 2.8167 | 36.25 | City. As the name does not indicate the specific factory, it is not possible to find. Likely a diesel engine for the factory.
1084 | ALGERIA | MEFFROUCH | 1.678 | 316.3445 | 530.826 | Hydropower | Dammed | NA | NA | NA | NA | NA | 188386.8 | 188386.8 | -1.2887 | 34.8494 | reservoir
1085 | ALGERIA | MESDAR FIELD | 4 | 3888 | 15552 | NG | ICE | Gas-Engines | Dry cooling | Air | Natural Gas | NA | 5038.844 | 3527.1908 | 6.7917 | 31.192 | Natural gas and Oil Field. Due to its infrastructure I assume it is a combustion engine
1086 | ALGERIA | M'GUIDEN | 0.986 | 3888 | 3833.568 | NG | ICE | Gas-Engines | Dry cooling | Air | Natural Gas | NA | 1242.075 | 869.4525 | 1.5504 | 29.5221 | Marked as solar, but in reality MCI
1087 | ALGERIA | M'SILA | 730 | 3888 | 2838240 | NG | Brayton | Gas Turbine | No cooling | NA | Natural Gas | NA | 4566160.5304 | 3652928.4244 | 4.4768 | 35.7089 | Two sets of gas turbines. One with two gas turbines and the other with three smaller. https://www.gem.wiki/M%27Sila_power_station
1088 | ALGERIA | OUM EL ASSEL | 5.03 | 1389.2 | 6987.676 | Sun | PV | Land | No cooling | NA | Flat | BWh - Desert Hot | 687.732 | 481.4124 | -5.394 | 28.1934 | Cannot find it. By the size and place I assume Land and Desert
1089 | ALGERIA | OUMACHE | 450 | 3888 | 1749600 | NG | Brayton | Gas Turbine | No cooling | NA | Natural Gas, HFO | NA | 2814756.4914 | 2251805.1931 | 5.8893 | 34.441 | Starting 2021 there are two combined cycle units. See document PP Oumache Siemens builds additionally 1600 MW https://www.gem.wiki/Oumache_power_station
1090 | ALGERIA | PLAST PAPER | 1 | 3888 | 3888 | NG | ICE | Gas-Engines | Dry cooling | Air | Natural Gas | NA | 1259.711 | 881.7977 | -0.6308 | 35.6971 | By the size and fuel, it must be a small MCI generator
1091 | ALGERIA | RAS DJINET | 672 | 3888 | 2612736 | NG | Rankine | Steam Turbine | Once through | Saline | Natural Gas | NA | 98902.8163 | 65840.8945 | 3.6964 | 36.8481 | Coast. Part of the Ras Djinet Complex. Four Steam turbines and three Combined cycles. https://www.gem.wiki/Ras_Djinet_power_plant
1092 | ALGERIA | RAS DJINET | 1200 | 3888 | 4665600 | NG | Combined | Combined Cycle (CC) | Once through | Saline | Natural Gas | NA | 176612.172 | 123628.5204 | 3.6964 | 36.8481 | Coast. Part of the Ras Djinet Complex. Four Steam turbines and three Combined cycles. https://www.gem.wiki/Ras_Djinet_power_plant
1093 | ALGERIA | RAS DJINET | 4.16 | 1241.5 | 5164.64 | Oil | ICE | Diesel-Engines | Dry cooling | Air | Diesel | NA | 1673.342 | 1171.3394 | 3.6902 | 36.8452 | Cannot find it. By the size and place I assume MCI and Diesel
1094 | ALGERIA | RAVIN BLANC | 132 | 3888 | 513216 | NG | Rankine | Steam Turbine | Once through | Saline | Natural Gas, HFO | NA | 19427.3389 | 12933.0329 | -0.63192 | 35.7096 | coast. https://www.gem.wiki/Ravin_Blanc_power_plant
1095 | ALGERIA | REGGANE | 5 | 1389.2 | 6946 | Sun | PV | Land | No cooling | NA | Flat | BWh - Desert Hot | 683.6302 | 478.5412 | 0.13687 | 26.7681 | Desert. https://www.otec-engineering.com/project/reggane-solar-plant---5mw---algeria
1096 | ALGERIA | RELIZANE | 450 | 3888 | 1749600 | NG | Brayton | Gas Turbine | No cooling | NA | Natural Gas, HFO | NA | 2814756.4914 | 2251805.1931 | 0.5407 | 35.7835 | https://www.gem.wiki/Relizane_power_plant
1097 | ALGERIA | RHOURDE NOUSS | 31.5 | 3888 | 122472 | NG | Brayton | Gas Turbine | No cooling | NA | Natural Gas | NA | 197032.9544 | 157626.3635 | 6.7142 | 29.695 | Power plant inside the compression and injection field
1098 | ALGERIA | SAIDA PLANT | 30 | 1389.2 | 41676 | Sun | PV | Land | No cooling | NA | Flat | BSk - Arid Steppe - Cold | 4101.7814 | 2871.2469 | 0.80506 | 34.5321 | Desert
1099 | ALGERIA | SKIKDA AEC | 490 | 3888 | 1905120 | NG | Brayton | Gas Turbine | No cooling | NA | Natural Gas, HFO | NA | 3064957.0684 | 2451965.6547 | 6.9364 | 36.879 | This is an IGCC that produces 490 MW through brayton cycle (3068) and 390 (3067) through Rankine Cycle. Total 880 MW. Coast. https://www.power-technology.com/projects/skikda/?cf-view https://www.gem.wiki/Skikda_Combined-Cycle_power_plant
1100 | ALGERIA | SKIKDA AEC | 390 | 3809.4 | 1485666 | waste heat | Rankine | Steam Turbine | Once through | Saline | Heat recovery | NA | 56238.5758 | 39367.003 | 6.9364 | 36.879 | This is an IGCC that produces 490 MW through brayton cycle (3068) and 390 (3067) through Rankine Cycle. Total 880 MW. Coast. https://www.power-technology.com/projects/skikda/?cf-view
1101 | ALGERIA | SKIKDA HELIUM PLANT | 0.35 | 1241.5 | 434.525 | Oil | ICE | Diesel-Engines | Dry cooling | Air | Diesel | NA | 140.786 | 98.5502 | 6.9518 | 36.8815 | By its size an location I assume ti is a diesel generator in the Helium Plant (Helison)
1102 | ALGERIA | SKIKDA LNG PLANT | 83.7 | 3888 | 325425.6 | NG | Brayton | Gas Turbine | No cooling | NA | Natural Gas | NA | 523544.7074 | 418835.7659 | 6.9476 | 36.8752 | Five small units installed in the LNG Sonatracht gas plant
1103 | ALGERIA | SKIKDA SONELGAZ | 262 | 3888 | 1018656 | NG | Rankine | Steam Turbine | Once through | Saline | Natural Gas, HFO | NA | 38560.3242 | 25670.1107 | 6.9349 | 36.8799 | coast. https://www.gem.wiki/Skikda_Steam_Gas_power_plant
1104 | ALGERIA | SOUK AHRAS | 90 | 1389.2 | 125028 | Sun | PV | Land | No cooling | NA | Flat | BSk - Arid Steppe - Cold | 12305.3441 | 8613.7408 | 7.8711 | 35.9194 | Desert. Alias Oued El Kebrit
1105 | ALGERIA | SOUK EL DJEMAA | 8.085 | 316.3445 | 2557.645 | Hydropower | ROR | NA | NA | NA | NA | NA | 0 | 0 | 0.87778 | 35.9986 | reservoir
1106 | ALGERIA | TABELBALA | 7.096 | 1389.2 | 9857.7632 | Sun | PV | Land | No cooling | NA | Flat | BWh - Desert Hot | 970.208 | 679.1456 | -3.2557 | 29.4055 | Cannot find it. By the size and place I assume Land and Desert
1107 | ALGERIA | TALMINE | 6.8 | 1241.5 | 8442.2 | Oil | ICE | Diesel-Engines | Dry cooling | Air | Diesel | NA | 2735.2706 | 1914.6894 | -0.49746 | 29.3291 | By its size an location I assume ti is a diesel generator for the small village
1108 | ALGERIA | TAMANRASSET | 30 | 3888 | 116640 | NG | Brayton | Gas Turbine | No cooling | NA | Natural Gas | NA | 187650.4328 | 150120.3462 | 5.5135 | 22.7818 | No clear satellite images here, but I can identify mobile units of gas turbines and combustion engines
1109 | ALGERIA | TAMANRASSET | 15.6 | 1241.5 | 19367.4 | Oil | ICE | Diesel-Engines | Dry cooling | Air | Diesel | NA | 6275.0326 | 4392.5228 | 5.5135 | 22.7818 | No clear satellite images here, but I can identify mobile units of gas turbines and combustion engines
1110 | ALGERIA | TAMANRASSET | 9 | 1389.2 | 12502.8 | Sun | PV | Land | No cooling | NA | Flat | BWh - Desert Hot | 1230.5344 | 861.3741 | 5.4509 | 22.8487 | Desert
1111 | ALGERIA | TERGA (Oran Laminoir) | 1200 | 3888 | 4665600 | NG | Combined | Combined Cycle (CC) | Once through | Saline | Natural Gas, HFO | NA | 176612.172 | 123628.5204 | -1.2281 | 35.4609 | Three combined cycle units with once through. https://www.gem.wiki/Terga_power_plant
1112 | ALGERIA | THERMIQUES A VAPEUR NAAMAA, TOUIFZ | 1163 | 3888 | 4521744 | NG | Combined | Combined Cycle (CC) | Dry cooling | Air | Natural Gas, HFO | NA | 171166.63 | 119816.641 | -0.34189 | 33.4746 | Dry cooling tower. https://www.sonelgaz.dz/fr/2034/le-ministre-de-lenergie-en-visite-dans-les-wilayas-de-naama-et-del-bayadh https://www.gem.wiki/Naama_power_station
1113 | ALGERIA | TIARET | 420 | 3888 | 1632960 | NG | Brayton | Gas Turbine | No cooling | NA | Natural Gas | NA | 2627106.0586 | 2101684.8469 | 1.3562 | 35.3333 | In the picture there are two units. Probably combined cycle https://www.gem.wiki/Tiaret_power_plant
1114 | ALGERIA | TILGHEMT (Hassi R'Mel Gas I) | 200 | 3888 | 777600 | NG | Brayton | Gas Turbine | No cooling | NA | Natural Gas | NA | 1251002.8851 | 1000802.308 | 3.35 | 33.15 | It has dry cooling for possible some MCI inside https://www.gem.wiki/Tilghemt_I_power_plant
1115 | ALGERIA | TILGHEMT II (HASSI R'MEL NORD) | 368 | 3888 | 1430784 | NG | Brayton | Gas Turbine | No cooling | NA | Natural Gas, HFO | NA | 2301845.3085 | 1841476.2468 | 3.3659 | 33.141 | https://www.gem.wiki/Tilghemt_II_power_plant
1116 | ALGERIA | TILGHEMT III (HASSI R'MEL NORD SPE) | 591 | 3888 | 2297808 | NG | Brayton | Gas Turbine | No cooling | NA | Natural Gas | NA | 3696713.5253 | 2957370.8203 | 3.3686 | 33.1366 | https://www.gem.wiki/Tilghemt_III_power_plant
1117 | ALGERIA | TILGHEMT ISCC (HASSI R'MEL ISCC) | 84 | 1389.2 | 116692.8 | Sun | CSP | PT | Dry cooling | Air | NA | BWh - Desert Hot | 88346.06 | 61842.242 | 3.3563 | 33.1246 | Combined cycle with solar. 84 MW with CSP (3299) and 66 MW with Rankine using HRSG (3300). Total 150 MW. https://www.gem.wiki/Hassi_R%27Mel_ISCC_power_station
1118 | ALGERIA | TILGHEMT ISCC (HASSI R'MEL ISCC) | 66 | 3809.4 | 251420.4 | waste heat | Rankine | Steam Turbine | Dry cooling | Air | Heat recovery | NA | 9517.2974 | 6662.1082 | 3.303 | 32.9138 | Combined cycle with solar. 84 MW with CSP (3299) and 66 MW with Rankine using HRSG (3300). Total 150 MW. https://www.gem.wiki/Hassi_R%27Mel_ISCC_power_station
1119 | ALGERIA | TIMIMOUN | 15.9 | 1241.5 | 19739.85 | Oil | ICE | Diesel-Engines | Dry cooling | Air | Diesel | NA | 6395.7063 | 4476.9944 | 0.25744 | 29.2464 | Diesel engines
1120 | ALGERIA | TIMIMOUN SKTM | 10 | 1389.2 | 13892 | Sun | PV | Land | No cooling | NA | Flat | BWh - Desert Hot | 1367.2605 | 957.0823 | 0.24665 | 29.1697 | Desert.
1121 | ALGERIA | TIN FOUYE | 63.6 | 3888 | 247276.8 | NG | Brayton | Gas Turbine | No cooling | NA | Natural Gas, HFO | NA | 397818.9174 | 318255.134 | 7.5232 | 28.4384 | Three units of gas turbines. Considering it is a NG and Oil field, Likely NG and HFO
1122 | ALGERIA | TINDOUF | 40.2 | 1241.5 | 49908.3 | Oil | ICE | Diesel-Engines | Dry cooling | Air | HFO | NA | 16170.2763 | 11319.1934 | -8.1538 | 27.7483 | Diesel engines
1123 | ALGERIA | TINDOUF SITE | 25.208 | 1389.2 | 35018.9536 | Sun | PV | Land | No cooling | NA | Flat | BWh - Desert Hot | 3446.5901 | 2412.6131 | -8.1543 | 27.752 | Desert
1124 | ALGERIA | TINDOUF SOLAR | 94.25 | 1389.2 | 130932.1 | Sun | PV | land | No cooling | NA | Flat | BWh - Desert Hot | 12886.4298 | 9020.5008 | -8.1548 | 27.7519 | Desert
1125 | ALGERIA | TINELKOUM | 0.9 | 1241.5 | 1117.35 | Oil | ICE | Diesel-Engines | Dry cooling | Air | Diesel | NA | 362.0211 | 253.4148 | 10.2152 | 24.592 | Marked as solar, but in reality MCI
1126 | ALGERIA | TINZAOUATINE | 2.5 | 1241.5 | 3103.75 | Oil | ICE | Diesel-Engines | Dry cooling | Air | Diesel | NA | 1005.6142 | 703.9299 | 3.4196 | 20.6785 | Marked as solar, but in reality MCI
1127 | ALGERIA | TOUGGOURT | 7 | 3888 | 27216 | NG | ICE | Gas-Engines | Dry cooling | Air | Natural Gas | NA | 8817.9769 | 6172.5839 | 6.0667 | 33.1 | Cannot find it. By the size and place I assume it is combustion engines
1128 | ALGERIA | TSABIT | 9 | 1389.2 | 12502.8 | Sun | PV | Land | No cooling | NA | Flat | BWh - Desert Hot | 1230.5344 | 861.3741 | -0.2186 | 28.3504 | Cannot find it. By the size and place I assume Land and Desert
1129 | ALGERIA | ZAOUIET KOUNTA | 6 | 1389.2 | 8335.2 | Sun | PV | Land | No cooling | NA | Flat | BWh - Desert Hot | 820.3563 | 574.2494 | -0.17377 | 27.2407 | Desert.
1130 | ALGERIA | ZEBA'IR | 2 | 316.3445 | 632.6889 | Hydropower | Dammed | NA | NA | NA | NA | NA | 3878271.45 | 3878271.45 | -1.5068 | 34.7123 | Reservoir
2001 | ANGOLA | APR MORRO BENTO | 40 | 4220 | 168800 | Oil | ICE | Diesel-Engines | Dry cooling | Air | Diesel | NA | 54691.1562 | 38283.8094 | 13.196 | -8.901 | Because they are movable engines, probably have been moved to other places. However, we assume that they were operational in 2020. https://www.aprenergy.com/case-study/angola/
2002 | ANGOLA | APR ROCHA PINTO | 40 | 4220 | 168800 | Oil | Brayton | Gas Turbine | No cooling | NA | Diesel | NA | 271565.4411 | 217252.3529 | 13.2144 | -8.8588 | Because they are movable engines, probably have been moved to other places. However, we assume that they were operational in 2020. https://www.aprenergy.com/case-study/angola/
2003 | ANGOLA | BARCAZA LUANDA-1 | 96 | 4220 | 405120 | NG | Brayton | Gas Turbine | No cooling | NA | Natural Gas | NA | 651757.0586 | 521405.6469 | 13.2792 | -8.7848 | coast, https://www.soapro.ao/pt/portfolio/barcaca-central-de-producao-e-fornecimento-de-energia-electrica-no-porto-pesqueiro-de-luanda/ https://angolapowerservices.blogspot.com/2013/04/central-electrica-flutuante-um-projecto.html
2004 | ANGOLA | BARRA DANDE STEEL | 20 | 4220 | 84400 | Oil | ICE | Diesel-Engines | Dry cooling | Air | Diesel | NA | 27345.5781 | 19141.9047 | 13.4053 | -8.5824 | Group of generators for the Steel factory. https://www.gem.wiki/Aceria_Angola_Bengo_steel_plant
2005 | ANGOLA | BENFICA HUAMBO (central termica benfica Prodel) | 22.12 | 4220 | 93346.4 | Oil | ICE | Diesel-Engines | Dry cooling | Air | Diesel | NA | 30244.2094 | 21170.9466 | 15.75 | -12.76 | Diesel engines
2006 | ANGOLA | BENFICA LUANDA | 42.3 | 4220 | 178506 | Oil | ICE | Diesel-Engines | Dry cooling | Air | Diesel | NA | 57835.8977 | 40485.1284 | 13.1651 | -8.9541 | Medium size power plant with combustion engines. Likely using diesel
2007 | ANGOLA | BENGUELA | 4.4 | 4220 | 18568 | Oil | ICE | Diesel-Engines | Dry cooling | Air | Diesel | NA | 6016.0272 | 4211.219 | 13.4105 | -12.5667 | I cannot find it. Probably a group of diesel engines for the Benguela city
2008 | ANGOLA | BIOPIO | 15.2 | 3564.4513 | 54179.6604 | Hydropower | ROR | NA | NA | NA | NA | NA | 85777.675 | 85777.675 | 13.7319 | -12.4706 | 2,2 hm³ reservoir capacity, http://www.inrh.gv.ao/portal/snirha
2009 | ANGOLA | BIOPIO | 22.8 | 4220 | 96216 | Oil | ICE | Diesel-Engines | Dry cooling | Air | Diesel | NA | 31173.9591 | 21821.7713 | 13.7319 | -12.4706 | I cannot find it, likely a group of diesel engines for the village
2010 | ANGOLA | CAALA | 0.4 | 4220 | 1688 | Oil | ICE | Diesel-Engines | Dry cooling | Air | Diesel | NA | 546.9116 | 382.8381 | 15.5606 | -12.8525 | By the size and fuel, it must be a small MCI generator
2011 | ANGOLA | CACONGO | 0.3 | 4220 | 1266 | Oil | ICE | Diesel-Engines | Dry cooling | Air | Diesel | NA | 410.1837 | 287.1286 | 12.1333 | -5.2333 | By the size and fuel, it must be a small MCI generator
2012 | ANGOLA | CAMBAMBE-1 | 260 | 3710.9356 | 964843.2676 | Hydropower | Dammed | NA | NA | NA | NA | NA | 1275412.672 | 1275412.672 | 14.4809 | -9.7523 | Reservoir
2013 | ANGOLA | CAMBAMBE-2 | 700 | 927.7 | 649390 | Hydropower | Dammed | NA | NA | NA | NA | NA | 0 | 0 | 14.4808 | -9.7525 | Worldbank invested to increase from 175 to to 700 MW, opening in 2017
2014 | ANGOLA | CAMBULO | 2.5 | 4220 | 10550 | Oil | ICE | Diesel-Engines | Dry cooling | Air | Diesel | NA | 3418.1973 | 2392.7381 | 21.2513 | -7.7392 | By its size and fuel I assume it is an ICE with diesel
2015 | ANGOLA | CAMINHOS DE FERRO | 112.5 | 4220 | 474750 | Oil | Brayton | Gas Turbine | No cooling | NA | Diesel | NA | 763777.8031 | 611022.2425 | 13.2769 | -8.8281 | Small movable units around the train station. https://www.power-technology.com/marketdata/power-plant-profile-caminhos-de-ferro-de-luanda-cfl-power-plant-angola/?cf-view
2016 | ANGOLA | CAPANDA | 520 | 3710.9356 | 1929686.5353 | Hydropower | Dammed | NA | NA | NA | NA | NA | 151340409.459 | 151340409.459 | 15.4672 | -9.7955 | Reservoir
2017 | ANGOLA | CAPENDA-CAMULEMBA | 0.425 | 4220 | 1793.5 | Oil | ICE | Diesel-Engines | Dry cooling | Air | Diesel | NA | 581.0935 | 406.7655 | 18.435 | -9.4176 | By the size and fuel, it must be a small MCI generator
2018 | ANGOLA | CAUNGULA | 0.62 | 4220 | 2616.4 | Oil | ICE | Diesel-Engines | Dry cooling | Air | Diesel | NA | 847.7129 | 593.399 | 16.3667 | -5.9667 | By the size and fuel, it must be a small MCI generator
2019 | ANGOLA | CAVACO | 21.15 | 4220 | 89253 | Oil | ICE | Diesel-Engines | Dry cooling | Air | Diesel | NA | 28917.9489 | 20242.5642 | 13.4325 | -12.5866 | coast. But for size and fuel, assume that this is MCI
2020 | ANGOLA | CAXITO | 1.2 | 4220 | 5064 | Oil | ICE | Diesel-Engines | Dry cooling | Air | Diesel | NA | 1640.7347 | 1148.5143 | 13.6642 | -8.5785 | By the size and fuel, it must be a small MCI generator
2021 | ANGOLA | CAZENGA | 102.2 | 4220 | 431284 | Oil | Brayton | Gas Turbine | No cooling | NA | Diesel | NA | 693849.702 | 555079.7616 | 13.3078 | -8.8145 | It says that the power plant is a combined cycle, but I can only see different types of gas turbines https://www.gem.wiki/Cazenga_power_station
2022 | ANGOLA | CENTRAL TERMICA DO CHIBODO | 30 | 4220 | 126600 | Oil | ICE | Diesel-Engines | Dry cooling | Air | HFO | NA | 41018.3672 | 28712.857 | 12.2816 | -5.5503 | I can see in the satellite images that since the end of 2022, the substacao has included two gas turbines running on diesel. https://winenergysa.com/index.php?option=com_k2&view=item&id=226:central-el%C3%A9trica-do-lubango-hu%C3%ADla-em-angola&Itemid=225&lang=en
2023 | ANGOLA | CHICAPA-I | 16 | 3710.9356 | 59374.9703 | Hydropower | ROR | NA | NA | NA | NA | NA | 204302.7745 | 204302.7745 | 20.4917 | -8.8167 | ROR
2024 | ANGOLA | CHINDONGA CEMENT PLANT (Kwanza Sul) | 36 | 4220 | 151920 | Oil | ICE | Diesel-Engines | Dry cooling | Air | HFO | NA | 49222.0406 | 34455.4284 | 14.0309 | -11.1849 | coast, diesel engines built by Wärtsila. https://www.wartsila.com/media/news/04-08-2008-wartsila-receives-its-first-power-plant-order-from-angola-delivers-36-mw-unit-for-cement-works
2025 | ANGOLA | CHITATO TERMICA | 4.17 | 4220 | 17597.4 | Oil | ICE | Diesel-Engines | Dry cooling | Air | Diesel | NA | 5701.553 | 3991.0871 | 20.5215 | -7.4601 | I cannot find it, probably has been moved already to other places. Likely a group of diesel generators.
2026 | ANGOLA | CUANDO-I | 1.25 | 3710.9356 | 4638.6696 | Hydropower | ROR | NA | NA | NA | NA | NA | 1639.1546 | 1639.1546 | 15.7392 | -12.7761 | ROR
2027 | ANGOLA | CUANDO-II | 2.2 | 3710.9356 | 8164.0584 | Hydropower | ROR | NA | NA | NA | NA | NA | 123389.2959 | 123389.2959 | 15.7392 | -12.7761 | ROR
2028 | ANGOLA | CUANGO | 5.45 | 4220 | 22999 | Oil | ICE | Diesel-Engines | Dry cooling | Air | Diesel | NA | 7451.67 | 5216.169 | 18.0438 | -9.1425 | Cannot find it, but likely a group of diesel generators for the village
2029 | ANGOLA | CUBAL CHIMBASSI | 0.032 | 3710.9356 | 118.7499 | Hydropower | ROR | NA | NA | NA | NA | NA | 0 | 0 | 14.25 | -13.0333 | Considering the size and that are nowhere to be found, are assumed to be inconduit without evaporation
2030 | ANGOLA | CUCHI MISSION | 1.2 | 46.4 | 55.68 | Hydropower | ROR | NA | NA | NA | NA | NA | 12808.1982 | 12808.1982 | 16.8942 | -14.6536 | ROR, https://www.hydroreview.com/world-regions/africa/angola-seeks-power-plan-two-small-hydro-pre-feasibility-studies/#gref
2031 | ANGOLA | CUEMBA | 0.1 | 4220 | 422 | Oil | ICE | Diesel-Engines | Dry cooling | Air | Diesel | NA | 136.7279 | 95.7095 | 18.0833 | -12.15 | By the size and fuel, it must be a small MCI generator
2032 | ANGOLA | CUILO | 0.2 | 4220 | 844 | Oil | ICE | Diesel-Engines | Dry cooling | Air | Diesel | NA | 273.4558 | 191.419 | 16.3667 | -5.9667 | By the size and fuel, it must be a small MCI generator
2033 | ANGOLA | CUITO CUANAVALE | 7.5 | 4220 | 31650 | Oil | ICE | Diesel-Engines | Dry cooling | Air | Diesel | NA | 10254.5918 | 7178.2143 | 19.1463 | -15.141 | Five diesel engines working on this power plant
2034 | ANGOLA | DUNDO | 33.84 | 4220 | 142804.8 | Oil | ICE | Diesel-Engines | Dry cooling | Air | Diesel | NA | 46268.7182 | 32388.1027 | 20.8059 | -7.3821 | Near river, no cooling tower
2035 | ANGOLA | ESTACAO DO GANDA | 0.039 | 3710.9356 | 144.7265 | Hydropower | ROR | NA | NA | NA | NA | NA | 0 | 0 | 14.6329 | -13.0245 | Considering the size and that are nowhere to be found, are assumed to be inconduit without evaporation
2036 | ANGOLA | FAZENDA DA BONGA | 0.122 | 3710.9356 | 452.7341 | Hydropower | ROR | NA | NA | NA | NA | NA | 0 | 0 | 15.6333 | -12.2667 | ROR
2037 | ANGOLA | FAZENDA MATO GROSSO | 1.611 | 3710.9356 | 5978.3173 | Hydropower | ROR | NA | NA | NA | NA | NA | 73224.08 | 73224.08 | 15.85 | -9.4333 | ROR
2038 | ANGOLA | FUTILA (Malembo) | 70 | 4220 | 295400 | NG | Brayton | Gas Turbine | No cooling | NA | Natural Gas | NA | 475239.5219 | 380191.6175 | 12.2101 | -5.3684 | The power plant has included a couple of turbines since 2020. https://www.gem.wiki/F%C3%BAtila_power_station
2039 | ANGOLA | GABELA | 0.6 | 4220 | 2532 | Oil | ICE | Diesel-Engines | Dry cooling | Air | Diesel | NA | 820.3673 | 574.2571 | 14.3799 | -10.8515 | By the size and fuel, it must be a small MCI generator
2040 | ANGOLA | GANGELAS DAM | 1.2 | 3710.9356 | 4453.1228 | Hydropower | Dammed | NA | NA | NA | NA | NA | 5084865.462 | 5084865.462 | 13.7 | -15.1833 | Reservoir
2041 | ANGOLA | KUITO | 13.48 | 4220 | 56885.6 | Oil | ICE | Diesel-Engines | Dry cooling | Air | Diesel | NA | 18430.9197 | 12901.6438 | 16.8987 | -12.4437 | Power plant near the subestation. ICE
2042 | ANGOLA | LAUCA | 2070 | 3710.9356 | 7681636.7846 | Hydropower | Dammed | NA | NA | NA | NA | NA | 169057120 | 169057120 | 14.9134 | -9.3006 | operational in 2017
2043 | ANGOLA | LOBITO | 26 | 4220 | 109720 | Oil | ICE | Diesel-Engines | Dry cooling | Air | Diesel | NA | 35549.2516 | 24884.4761 | 13.5897 | -12.3817 | Next to the Quileva power plant, until 2022 it was a parking place with several movable diesel engines. Now it has been decommissioned.
2044 | ANGOLA | LOBITO AURORA | 0.09 | 3710.9356 | 333.9842 | Hydropower | ROR | NA | NA | NA | NA | NA | 0 | 0 | 13.5456 | -12.3481 | ROR
2045 | ANGOLA | LOBITO ISABEL | 0.032 | 3710.9356 | 118.7499 | Hydropower | ROR | NA | NA | NA | NA | NA | 0 | 0 | 13.5456 | -12.3481 | Considering the size and that are nowhere to be found, are assumed to be inconduit without evaporation
2046 | ANGOLA | LOMAUM | 140 | 1722.9 | 241206 | Hydropower | Dammed | NA | NA | NA | NA | NA | 348136.3232 | 348136.3232 | 14.3833 | -12.7167 | From 65 to 140 MW. https://fr.allafrica.com/stories/201602051613.html
2047 | ANGOLA | LOSSAMBO | 8 | 4220 | 33760 | Oil | ICE | Diesel-Engines | Dry cooling | Air | Diesel | NA | 10938.2312 | 7656.7619 | 15.7673 | -12.8497 | Power plant of diesel engines since 2016
2048 | ANGOLA | LUANDA EMERGENCY | 40.8 | 4220 | 172176 | Oil | ICE | Diesel-Engines | Dry cooling | Air | Diesel | NA | 55784.9794 | 39049.4856 | 13.2344 | -8.8383 | probably part of a backup diesel plant for the largest hospital
2049 | ANGOLA | LUANDA REFINERY | 18.5 | 4220 | 78070 | Oil | ICE | Diesel-Engines | Dry cooling | Air | Diesel | NA | 25294.6598 | 17706.2618 | 13.3006 | -8.7821 | A group of diesel engines for the refinery
2050 | ANGOLA | LUBALO | 0.52 | 4220 | 2194.4 | Oil | ICE | Diesel-Engines | Dry cooling | Air | Diesel | NA | 710.985 | 497.6895 | 19.3783 | -9.1821 | By the size and fuel, it must be a small MCI generator
2051 | ANGOLA | LUBANGO | 46.53 | 4220 | 196356.6 | Oil | ICE | Diesel-Engines | Dry cooling | Air | Diesel | NA | 63619.4875 | 44533.6413 | 13.5321 | -14.9186 | Power plant near the subestation. ICE
2052 | ANGOLA | LUCAPA | 2.7 | 4220 | 11394 | Oil | ICE | Diesel-Engines | Dry cooling | Air | Diesel | NA | 3691.653 | 2584.1571 | 20.737 | -8.4253 | I cannot find it. Probably a group of diesel engines for the Lucapa City
2053 | ANGOLA | LUENA MOXICO | 20 | 4220 | 84400 | Oil | ICE | Diesel-Engines | Dry cooling | Air | Diesel | NA | 27345.5781 | 19141.9047 | 19.9167 | -11.7833 | Power plant expanded with more diesel generators because of water lack of the hydro plant nearby. https://www-jornaldeangola-ao.translate.goog/ao/noticias/novas-centrais-termicas-sao-instaladas-no-moxico/?_x_tr_sl=pt&_x_tr_tl=nl&_x_tr_hl=nl&_x_tr_pto=sc
2054 | ANGOLA | LUQUIXE | 1.12 | 3710.9356 | 4156.2479 | Hydropower | ROR | NA | NA | NA | NA | NA | 12941.8002 | 12941.8002 | 15 | -7.75 | ROR
2055 | ANGOLA | LUXILO | 1.5 | 4220 | 6330 | Oil | ICE | Diesel-Engines | Dry cooling | Air | Diesel | NA | 2050.9184 | 1435.6429 | 21.35 | -7.583 | By the size and fuel, it must be a small MCI generator
2056 | ANGOLA | MABUBAS | 26.8 | 3710.9356 | 99453.0753 | Hydropower | Dammed | NA | NA | NA | NA | NA | 1558585.4908 | 1558585.4908 | 13.6964 | -8.5317 | Reservoir
2057 | ANGOLA | MALANJE | 2.44 | 4220 | 10296.8 | Oil | ICE | Diesel-Engines | Dry cooling | Air | Diesel | NA | 3336.1605 | 2335.3124 | 16.341 | -9.5402 | By its size and fuel I assume it is an ICE with diesel
2058 | ANGOLA | MALONGO WAKESHA | 10 | 4220 | 42200 | NG | ICE | Gas-Engines | Dry cooling | Air | Natural Gas | NA | 13672.7891 | 9570.9523 | 12.2051 | -5.393 | Group of engines burning natural gas from the malongo refinery and port
2059 | ANGOLA | MALONGO WAKESHA | 17 | 4220 | 71740 | Oil | ICE | Diesel-Engines | Dry cooling | Air | Diesel | NA | 23243.7414 | 16270.619 | 12.2087 | -5.391 | Diesel generators for the refinery.
2060 | ANGOLA | MATALA | 41.4 | 3710.9356 | 153632.7357 | Hydropower | Dammed | NA | NA | NA | NA | NA | 19891721.056 | 19891721.056 | 15.0333 | -14.7333 | Reservoir
2061 | ANGOLA | MATOS VAZ | 0.098 | 3710.9356 | 363.6717 | Hydropower | ROR | NA | NA | NA | NA | NA | 0 | 0 | 15.2167 | -8.4667 | ROR
2062 | ANGOLA | NAMIBE | 40 | 4220 | 168800 | NG | ICE | Gas-Engines | Dry cooling | Air | Natural Gas | NA | 54691.1562 | 38283.8094 | 12.1241 | -15.2391 | Power plant that gives electricity to the airport https://angolaenergia2025.gestoenergy.com/en/conteudo/generation-0
2063 | ANGOLA | NDALATANDO | 0.7 | 4220 | 2954 | Oil | ICE | Diesel-Engines | Dry cooling | Air | Diesel | NA | 957.0952 | 669.9667 | 14.9116 | -9.2978 | By the size and fuel, it must be a small MCI generator
2064 | ANGOLA | NGOVE DAM | 61.8 | 3710.9356 | 229335.8228 | Hydropower | Dammed | NA | NA | NA | NA | NA | 2294809.78 | 2294809.78 | 15.5606 | -12.8525 | Reservoir
2065 | ANGOLA | NOVA LISBOA MARSCHALL | 0.034 | 3564.5 | 121.193 | Hydropower | ROR | NA | NA | NA | NA | NA | 0 | 0 | 15.7392 | -12.7761 | Considering the size and that are nowhere to be found, are assumed to be inconduit without evaporation
2066 | ANGOLA | ONDJIVA | 11.28 | 4220 | 47601.6 | Oil | ICE | Diesel-Engines | Dry cooling | Air | Diesel | NA | 15422.9061 | 10796.0342 | 15.7407 | -17.0895 | Power plant with diesel engines. It is also visible two gas turbines, probably running on diesel too.
2067 | ANGOLA | PESKWANZA | 4.5 | 4220 | 18990 | Oil | ICE | Diesel-Engines | Dry cooling | Air | Diesel | NA | 6152.7551 | 4306.9286 | 13.7599 | -10.7314 | I cannot find it. Probably a group of diesel engines for the Peskwanza port
2068 | ANGOLA | PORTO AMBOIM | 3 | 4220 | 12660 | Oil | ICE | Diesel-Engines | Dry cooling | Air | Diesel | NA | 4101.8367 | 2871.2857 | 13.7599 | -10.7314 | Group of diesel engines to provide electricity for port
2069 | ANGOLA | PRAIA DO BISPO | 24 | 4220 | 101280 | Oil | ICE | Diesel-Engines | Dry cooling | Air | Diesel | NA | 32814.6937 | 22970.2856 | 13.2208 | -8.8191 | I cannot find it, probably a group of diesel engines
2070 | ANGOLA | QUARTEIS | 45.84 | 4220 | 193444.8 | Oil | ICE | Diesel-Engines | Dry cooling | Air | Diesel | NA | 62676.0651 | 43873.2455 | 13.2408 | -8.8404 | Diesel engines with two sets of racks of fans.
2071 | ANGOLA | QUILENGUES | 0.05 | 4220 | 211 | Oil | ICE | Diesel-Engines | Dry cooling | Air | Diesel | NA | 68.3639 | 47.8548 | 14.0833 | -14.0667 | By the size and fuel, it must be a small MCI generator
2072 | ANGOLA | QUILENGUES MOURA | 0.117 | 3710.9356 | 434.1795 | Hydropower | ROR | NA | NA | NA | NA | NA | 0 | 0 | 14.0833 | -14.0667 | ROR
2073 | ANGOLA | QUILEVA | 90 | 4220 | 379800 | Oil | Brayton | Gas Turbine | No cooling | NA | Diesel | NA | 611022.2425 | 488817.794 | 13.5897 | -12.3817 | One large gas turbine, and six movable gas turbines next to it.
2074 | ANGOLA | RUACANA | 347 | 3710.9356 | 1287694.6687 | Hydropower | Dammed | NA | NA | NA | NA | NA | 4149909.12 | 4149909.12 | 14.2167 | -17.3833 | Reservoir
2075 | ANGOLA | SOYO CITY | 720 | 4220 | 3038400 | NG | Combined | Combined Cycle (CC) | Wet Tower | Freshwater | Natural Gas, Diesel | BSh - Arid Steppe - Hot | 8741212.3158 | 3105430.6911 | 12.3255 | -6.1818 | New combined cycle power plant erected since 2017. Likely before it was only a diesel fueled power plant with engines. https://www.gem.wiki/Soyo_power_station
2076 | ANGOLA | SUMBE | 3 | 4220 | 12660 | Oil | ICE | Diesel-Engines | Dry cooling | Air | Diesel | NA | 4101.8367 | 2871.2857 | 13.8437 | -11.206 | I cannot find it. Probably a group of diesel engines for the Sumbe City
2077 | ANGOLA | TCHICUMINA (SAURIMO) | 32.1 | 4220 | 135462 | Oil | ICE | Diesel-Engines | Dry cooling | Air | Diesel | NA | 43889.6529 | 30722.757 | 20.4022 | -9.6415 | Near river, no cooling tower. Building with diesel engines and movable diesel engines
2078 | ANGOLA | TCHIHUMBWE | 12.4 | 3710.9356 | 46015.602 | Hydropower | ROR | NA | NA | NA | NA | NA | 0 | 0 | 20.2013 | -11.0303 | ready 28 months after August 2013. http://www.toyconstructions.com/angola-energy-minister-lays-cornerstone-for-construction-of-tchihumbwe-dam/
2079 | ANGOLA | TERMICA DO XITOTO | 11.2 | 4220 | 47264 | Oil | ICE | Diesel-Engines | Dry cooling | Air | Diesel | NA | 15313.5237 | 10719.4666 | 12.1707 | -15.1454 | Power plant near the plants of Saldosol. Before 2016 there were only diesel engines. Since then, two gas turbines have been included
2080 | ANGOLA | TERMICA DO XITOTO GT | 56 | 4220 | 236320 | Oil | Brayton | Gas Turbine | No cooling | NA | Diesel | NA | 380191.6175 | 304153.294 | 12.1707 | -15.1454 | Power plant near the plants of Saldosol. Before 2016 there were only diesel engines. Since then, two gas turbines have been included. https://openinframap.org/stats/area/Angola/plants/849588053
2081 | ANGOLA | TOMBWA | 2.96 | 4220 | 12491.2 | Oil | ICE | Diesel-Engines | Dry cooling | Air | Diesel | NA | 4047.1456 | 2833.0019 | 11.85 | -15.8 | Group of three diesel generatiors. Since 2022 it has been upgraded with more engines and one gas turbine
2082 | ANGOLA | UIGE | 2.36 | 4220 | 9959.2 | Oil | ICE | Diesel-Engines | Dry cooling | Air | Diesel | NA | 3226.7782 | 2258.7448 | 15.0613 | -7.6087 | By its size and fuel I assume it is an ICE with diesel
2083 | ANGOLA | VILA NOVA AHLEFELD | 0.028 | 3710.9356 | 103.9062 | Hydropower | ROR | NA | NA | NA | NA | NA | 0 | 0 | 16.2333 | -12.5667 | Considering the size and that are nowhere to be found, are assumed to be inconduit without evaporation
2084 | ANGOLA | XA-MUTEBA | 0.54 | 4220 | 2278.8 | Oil | ICE | Diesel-Engines | Dry cooling | Air | Diesel | NA | 738.3306 | 516.8314 | 17.8125 | -9.5146 | By the size and fuel, it must be a small MCI generator
3001 | ASCENSION ISLAND | ROOF POWER STATIONS (4) | 50 | 1000 | 50000 | sun | PV | Rooftop | No cooling | NA | Flat | BWh - Desert Hot | 700.3012 | 490.2108 | -14.4091 | -7.9505 | Not easily identifiable
3002 | ASCENSION ISLAND | ASCENSION BBC | 1.65 | 23 | 37.95 | Wind | Wind turbine | Onshore | No cooling | NA | NA | NA | 5.028e-06 | 5.028e-06 | -14.3833 | -7.9 | total generation MW
3003 | ASCENSION ISLAND | ASCENSION WIND | 2.7 | 23 | 62.1 | Wind | Wind turbine | Onshore | No cooling | NA | NA | NA | 8.2276e-06 | 8.2276e-06 | -14.3667 | -7.95 | Wind Farm
3004 | ASCENSION ISLAND | ATLANTIC RELAY STATION | 9.73 | 41 | 398.93 | Oil | ICE | Diesel-Engines | Dry cooling | Air | Diesel | NA | 129.2532 | 90.4773 | -14.3772 | -7.8981 | No infrastructure that tells us other types. Likely a group of diesel generators for the BBC Relay Station
3005 | ASCENSION ISLAND | WIDEAWAKE AIRFIELD | 7.38 | 41 | 302.58 | Oil | ICE | Diesel-Engines | Dry cooling | Air | Diesel | NA | 98.0358 | 68.6251 | -14.4069 | -7.9683 | No infrastructure that tells us other types. Likely a group of diesel generators for the Airport
4001 | BENIN | AKPAKPA | 48.5 | 2857 | 138564.5 | Oil | ICE | Diesel-Engines | Dry cooling | Air | Diesel | NA | 44894.8621 | 31426.4035 | 2.4333 | 6.35 | http://www.ecowrex.org/eg/akpakpa-1
4002 | BENIN | CANA FACTORY | 1 | 2857 | 2857 | Oil | ICE | Diesel-Engines | Dry cooling | Air | Diesel | NA | 925.6673 | 647.9671 | 2.0831 | 7.1461 | By the size and fuel, it must be a small MCI generator
4003 | BENIN | COTONOU BREWERY | 1 | 2857 | 2857 | Oil | ICE | Diesel-Engines | Dry cooling | Air | Diesel | NA | 925.6673 | 647.9671 | 2.4333 | 6.35 | By the size and fuel, it must be a small MCI generator
4004 | BENIN | COTONOU LCB | 2.8 | 2857 | 7999.6 | Oil | ICE | Diesel-Engines | Dry cooling | Air | Diesel | NA | 2591.8683 | 1814.3078 | 2.4183 | 6.3654 | By the size and fuel, it must be a diesel engine for the headquarters of this industry
4005 | BENIN | COTONOU VEDOKO | 20 | 2857 | 57140 | Oil | ICE | Diesel-Engines | Dry cooling | Air | Diesel | NA | 18513.3452 | 12959.3416 | 2.3869 | 6.3778 | Electrical centre of the city. The infrastructure does not show other types. Likely a group of diesel engines
4006 | BENIN | DJOUGOU | 5 | 1417 | 7085 | sun | PV | Land | No cooling | NA | Flat | Aw - Tropical Savannah | 697.3107 | 488.1175 | 1.6202 | 9.667 | Forest. http://www.ecowrex.org/resources/energy_generators http://www.ecowrex.org/eg/djougou
4007 | BENIN | GBEGAMEY | 30 | 2857 | 85710 | Oil | ICE | Diesel-Engines | Dry cooling | Air | Diesel | NA | 27770.0178 | 19439.0124 | 2.4181 | 6.362 | coast, operational http://www.ecowrex.org/eg/gbegamey
4008 | BENIN | HOTEL SHERATON COTONU | 1.6 | 2857 | 4571.2 | Oil | ICE | Diesel-Engines | Dry cooling | Air | Diesel | NA | 1481.0676 | 1036.7473 | 2.4183 | 6.3654 | By its size an location I assume ti is a diesel generator used as backup for the Hotel
4009 | BENIN | LCCI BENIN | 1 | 2857 | 2857 | Oil | ICE | Diesel-Engines | Dry cooling | Air | Diesel | NA | 925.6673 | 647.9671 | 2.4406 | 6.3807 | This is Lagos Chamber of Commerce and Industry. Assumed Diesel generator due to its size and fuel.
4010 | BENIN | MARIA-GLETA TERMINAL | 139.07 | 617.66 | 85897.9762 | NG | ICE | Gas-Engines | Dry cooling | Air | Natural Gas, HFO | NA | 27830.922 | 19481.6454 | 2.3066 | 6.4263 | coast, Allington, Lucy & Cannone, Carla & Pappis, Ioannis & Halloran, Claire & Hirmer, Stephanie & Cervantes Barron, Karla & Usher, Will & Pye, Steve & Brown, Edward & Howells, Mark & Taliotis, Constantinos & Sundin, Caroline & Sridha, Vignesh & Ramos, Eunice & Brinkerink, Maarten & Deane, Paul & Gritsevskyi, Andrii & Moura, Gustavo & Rouget, Arnaud & Rogner, Holger. (2021). Selected ‘Starter Kit’ energy system modelling data for Benin (#CCG). 10.21203/rs.3.rs-478594/v1. https://www.gem.wiki/Maria_Gleta_power_station_I
4011 | BENIN | NATININGOU (BERECINGOU) | 10.08 | 2857 | 28798.56 | Oil | ICE | Diesel-Engines | Dry cooling | Air | Diesel | NA | 9330.726 | 6531.5082 | 1.3984 | 10.2291 | Group of diesel engines to provide electricity for the village
4012 | BENIN | ONIGBOLO PLANT | 2.214 | 2857 | 6325.398 | Oil | ICE | Diesel-Engines | Dry cooling | Air | Diesel | NA | 2049.4273 | 1434.5991 | 2.6517 | 7.1854 | Diesel generator for the Cement plant
4013 | BENIN | PARAKOU | 17.52 | 2857 | 50054.64 | Oil | ICE | Diesel-Engines | Dry cooling | Air | Diesel | NA | 16217.6904 | 11352.3833 | 2.5917 | 9.3325 | Substation. The infrastructure does not show other types. Likely a group of diesel engines
4014 | BENIN | PARAKOU COTEB | 1.46 | 2857 | 4171.22 | Oil | ICE | Diesel-Engines | Dry cooling | Air | Diesel | NA | 1351.4742 | 946.0319 | 2.6303 | 9.3372 | By the size and fuel, it must be a small MCI generator
4015 | BENIN | PORTO NOVO BENIN | 10.08 | 2857 | 28798.56 | Oil | ICE | Diesel-Engines | Dry cooling | Air | Diesel | NA | 9330.726 | 6531.5082 | 2.6036 | 6.4965 | coast. But for size and fuel, assume that this is MCI
5001 | BOTSWANA | FRANCISTOWN APR | 105 | 29 | 3045 | Oil | ICE | Diesel-Engines | Dry cooling | Air | Diesel | NA | 986.5792 | 690.6054 | 27.5079 | -21.17 | Group of movable diesel engines. https://www.gem.wiki/Francistown_APR_power_station https://www.aprenergy.com/case-study/botswana/
5002 | BOTSWANA | GHANZI | 2.272 | 29 | 65.888 | Oil | ICE | Diesel-Engines | Dry cooling | Air | Diesel | NA | 21.3477 | 14.9434 | 21.7833 | -21.5667 | Likely a diesel generator for the farm house hotel
5003 | BOTSWANA | GUMARE | 1.706 | 29 | 49.474 | Oil | ICE | Diesel-Engines | Dry cooling | Air | Diesel | NA | 16.0296 | 11.2207 | 22.1518 | -19.3706 | By its size and fuel I assume it is an ICE with diesel
5004 | BOTSWANA | KANG | 2.11 | 29 | 61.19 | Oil | ICE | Diesel-Engines | Dry cooling | Air | Diesel | NA | 19.8255 | 13.8779 | 22.7876 | -23.6752 | By its size and fuel I assume it is an ICE with diesel
5005 | BOTSWANA | MORUPULE-A | 132 | 3564 | 470448 | Coal | Rankine | Steam Turbine | Dry cooling | Air | Pulverized Coal - Subcritical | NA | 76321.6886 | 53425.182 | 27.0361 | -22.5207 | Air cooling. https://www.gem.wiki/Morupule_A_Power_Station
5006 | BOTSWANA | MORUPULE-A | 3.54 | 29 | 102.66 | Oil | ICE | Diesel-Engines | Dry cooling | Air | Diesel | NA | 33.2618 | 23.2833 | 27.0361 | -22.5207 | Likely a diesel generator for the Coal Morupule A plant
5007 | BOTSWANA | MORUPULE-B + Phase II | 600 | 3564 | 2138400 | Coal | Rankine | Steam Turbine | Dry cooling | Air | Pulverized Coal - Subcritical | NA | 346916.7664 | 242841.7365 | 27.1251 | -22.546 | Two small cooling towers, but majorly dry cooling. https://www.afdb.org/fileadmin/uploads/afdb/Documents/Project-and-Operations/Botswana_-_The_Morupule_B_Power_Project_-_Appraisal_Report.pdf https://www.gem.wiki/Morupule_B_power_station
5008 | BOTSWANA | ORAPA SUBSTATION | 90 | 29 | 2610 | Oil | Brayton | Gas Turbine | No cooling | NA | Diesel | NA | 4198.968 | 3359.1744 | 25.417 | -21.3181 | Despite being oil, the images show two large gas turbines. Porbably using diesel
5009 | BOTSWANA | PHAKALANE | 1.3 | 1552 | 2017.6 | Sun | PV | Land | No cooling | NA | Flat | BSh - Arid Steppe - Hot | 198.5736 | 139.0015 | 25.9687 | -24.5738 | Forest.
5010 | BOTSWANA | SUA PAN SODA ASH | 20 | 3564 | 71280 | Coal | Rankine | Steam Turbine | Once through | Saline | Coal - Circulating Fluidized bed | NA | 11563.8922 | 8094.7246 | 26.0742 | -20.5322 | soda plant, slat lake nearby. https://botash.bw/wp-content/uploads/2022/12/IAR-2020.pdf
6001 | BURKINA FASO | BAGASSI | 0.18 | 2294 | 412.92 | Oil | ICE | Diesel-Engines | Dry cooling | Air | Diesel | NA | 133.786 | 93.6502 | -3.2782 | 13.1577 | By the size and fuel, it must be a small MCI generator
6002 | BURKINA FASO | BAGRE | 14 | 2664.3 | 37300.2 | Hydropower | Dammed | NA | NA | NA | NA | NA | 645835.68 | 645835.68 | -0.546 | 11.475 | reservoir, installed 16 MW: https://www.e3s-conferences.org/articles/e3sconf/pdf/2022/13/e3sconf_cigb2022_03028.pdf
6003 | BURKINA FASO | BANFORA | 0.8 | 2294 | 1835.2 | Oil | ICE | Diesel-Engines | Dry cooling | Air | Diesel | NA | 594.6043 | 416.223 | -4.7667 | 10.6333 | By the size and fuel, it must be a small MCI generator
6004 | BURKINA FASO | BATIE | 0.12 | 2294 | 275.28 | Oil | ICE | Diesel-Engines | Dry cooling | Air | Diesel | NA | 89.1906 | 62.4335 | -2.9167 | 9.8833 | By the size and fuel, it must be a small MCI generator
6005 | BURKINA FASO | BISSA GOLD MINE | 15.36 | 2294 | 35235.84 | Oil | ICE | Diesel-Engines | Dry cooling | Air | Diesel | NA | 11416.403 | 7991.4821 | -1.5111 | 13.1513 | Diesel engines for gold mine
6006 | BURKINA FASO | BITTOU | 0.604 | 2294 | 1385.576 | Oil | ICE | Diesel-Engines | Dry cooling | Air | Diesel | NA | 448.9263 | 314.2484 | -0.30285 | 11.2518 | By the size and fuel, it must be a small MCI generator
6007 | BURKINA FASO | BOBO (SONABEL) | 26.5 | 2294 | 60791 | Oil | ICE | Diesel-Engines | Dry cooling | Air | Diesel | NA | 19696.2682 | 13787.3878 | -4.3165 | 11.15 | Two buildings with diesel engines
6008 | BURKINA FASO | BOGANDE | 0.284 | 2294 | 651.496 | Oil | ICE | Diesel-Engines | Dry cooling | Air | Diesel | NA | 211.0845 | 147.7592 | -0.14361 | 12.9714 | By the size and fuel, it must be a small MCI generator
6009 | BURKINA FASO | BOROMO | 1.15 | 2294 | 2638.1 | Oil | ICE | Diesel-Engines | Dry cooling | Air | Diesel | NA | 854.7437 | 598.3206 | -2.9333 | 11.75 | By the size and fuel, it must be a small MCI generator
6010 | BURKINA FASO | BOUENA | 0.04 | 2294 | 91.76 | Oil | ICE | Diesel-Engines | Dry cooling | Air | Diesel | NA | 29.7302 | 20.8112 | -3.3969 | 13.251 | By the size and fuel, it must be a small MCI generator
6011 | BURKINA FASO | BOULSA | 0.455 | 2294 | 1043.77 | Oil | ICE | Diesel-Engines | Dry cooling | Air | Diesel | NA | 338.1812 | 236.7268 | -0.57583 | 12.6675 | By the size and fuel, it must be a small MCI generator
6012 | BURKINA FASO | BOUNGOU GOLD MINE | 8 | 2294 | 18352 | Oil | ICE | Diesel-Engines | Dry cooling | Air | Diesel | NA | 5946.0432 | 4162.2303 | 1.412 | 11.989 | New gold mine, that started in 2019
6013 | BURKINA FASO | DAGRIS | 2.45 | 333 | 815.85 | Biomass | Rankine | Steam Turbine | No cooling | NA | Cotton | NA | 132.3569 | 92.6498 | -1.5399 | 12.3636 | https://agritrop.cirad.fr/590467/3/ID590467.pdf. There is no wet tower
6014 | BURKINA FASO | DEDOUGOU | 4.325 | 2294 | 9921.55 | Oil | ICE | Diesel-Engines | Dry cooling | Air | Diesel | NA | 3214.5796 | 2250.2057 | -3.4737 | 12.4664 | Small power plant for the village. Diesel engines
6015 | BURKINA FASO | DIAPAGA | 0.565 | 2294 | 1296.11 | Oil | ICE | Diesel-Engines | Dry cooling | Air | Diesel | NA | 419.9393 | 293.9575 | 1.7889 | 12.0708 | By the size and fuel, it must be a small MCI generator
6016 | BURKINA FASO | DIEBOUGOU | 1.23 | 2294 | 2821.62 | Oil | ICE | Diesel-Engines | Dry cooling | Air | Diesel | NA | 914.2041 | 639.9429 | -3.25 | 10.9667 | By the size and fuel, it must be a small MCI generator
6017 | BURKINA FASO | DJIBO | 0.604 | 2294 | 1385.576 | Oil | ICE | Diesel-Engines | Dry cooling | Air | Diesel | NA | 448.9263 | 314.2484 | -1.6306 | 14.1022 | By the size and fuel, it must be a small MCI generator
6018 | BURKINA FASO | DORI | 1.29 | 2294 | 2959.26 | Oil | ICE | Diesel-Engines | Dry cooling | Air | Diesel | NA | 958.7995 | 671.1596 | -0.0345 | 14.0354 | By the size and fuel, it must be a small MCI generator
6019 | BURKINA FASO | Essakane gold mine | 55 | 2294 | 126170 | Oil | ICE | Diesel-Engines | Dry cooling | Air | Diesel | NA | 40879.0473 | 28615.3331 | 0.077468 | 14.3691 | Diesel engines with dry cooling. Since march 2018 less production due to the instalation of 15 MWp of solar PV. https://www.wartsila.com/energy/learn-more/references/mining-cement/essakane-solar-sas-burkina-faso
6020 | BURKINA FASO | Essakane gold mine | 15 | 1241 | 18615 | Sun | PV | Land | No cooling | NA | Flat | BSh - Arid Steppe - Hot | 1832.1014 | 1282.471 | 0.077747 | 14.3649 | Semi-Arid. https://www.iamgoldessakane.com/axe-4-protection-de-lenvironnement/
6021 | BURKINA FASO | FADA-N'GOURMA | 5.14 | 2294 | 11791.16 | Oil | ICE | Diesel-Engines | Dry cooling | Air | Diesel | NA | 3820.3328 | 2674.2329 | 0.35555 | 12.0525 | Diesel engines with one rack of fans
6022 | BURKINA FASO | GAOUA | 2.04 | 2294 | 4679.76 | Oil | ICE | Diesel-Engines | Dry cooling | Air | Diesel | NA | 1516.241 | 1061.3687 | -3.2508 | 10.2992 | By its size and fuel I assume it is an ICE with diesel
6023 | BURKINA FASO | GAYERI | 0.12 | 2294 | 275.28 | Oil | ICE | Diesel-Engines | Dry cooling | Air | Diesel | NA | 89.1906 | 62.4335 | 0.49306 | 12.6497 | By the size and fuel, it must be a small MCI generator
6024 | BURKINA FASO | GOROM-GOROM | 0.344 | 2294 | 789.136 | Oil | ICE | Diesel-Engines | Dry cooling | Air | Diesel | NA | 255.6799 | 178.9759 | -0.23611 | 14.4439 | By the size and fuel, it must be a small MCI generator
6025 | BURKINA FASO | GOURCY | 0.36 | 2294 | 825.84 | Oil | ICE | Diesel-Engines | Dry cooling | Air | Diesel | NA | 267.5719 | 187.3004 | -2.35 | 13.2167 | By the size and fuel, it must be a small MCI generator
6026 | BURKINA FASO | HOUNDE | 0.56 | 2294 | 1284.64 | Oil | ICE | Diesel-Engines | Dry cooling | Air | Diesel | NA | 416.223 | 291.3561 | -3.5167 | 11.5 | By the size and fuel, it must be a small MCI generator
6027 | BURKINA FASO | KAYA | 2.85 | 2294 | 6537.9 | Oil | ICE | Diesel-Engines | Dry cooling | Air | Diesel | NA | 2118.2779 | 1482.7945 | -1.0844 | 13.0917 | By its size and fuel I assume it is an ICE with diesel
6028 | BURKINA FASO | KOMPIENGA | 16 | 2062.5 | 33000 | Hydropower | Dammed | NA | NA | NA | NA | NA | 4797706.24 | 4797706.24 | 0.7 | 11.07 | reservoir, installed 16 MW. Ref: Worldbank at https://www.afdb.org/en/documents/document/burkina-faso-kompienga-hydro-electrique-dam-project-9716
6029 | BURKINA FASO | KOMSILGA (SONABEL) | 91.5 | 2294 | 209901 | Oil | ICE | Diesel-Engines | Dry cooling | Air | Diesel | NA | 68007.8696 | 47605.5087 | -1.4865 | 12.4338 | Diesel engines with dry cooling
6030 | BURKINA FASO | KONGOUSSI | 0.8 | 2294 | 1835.2 | Oil | ICE | Diesel-Engines | Dry cooling | Air | Diesel | NA | 594.6043 | 416.223 | -1.5347 | 13.3258 | By the size and fuel, it must be a small MCI generator
6031 | BURKINA FASO | KOSSODO | 75.13 | 2294 | 172348.22 | Oil | ICE | Diesel-Engines | Dry cooling | Air | Diesel | NA | 55840.7786 | 39088.545 | -1.4846 | 12.4339 | Large diesel engines with one rack of dry cooling
6032 | BURKINA FASO | KOUDOUGOU | 24.74 | 2294 | 56753.56 | Oil | ICE | Diesel-Engines | Dry cooling | Air | Diesel | NA | 18388.1387 | 12871.6971 | -2.3667 | 12.25 | I cannot find it. Probably moved or decommission already. Nothing on location, also nothing in Koudougou Because its size and fuel, we assume a diesel engine
6033 | BURKINA FASO | KOUPELA | 0.415 | 2294 | 952.01 | Oil | ICE | Diesel-Engines | Dry cooling | Air | Diesel | NA | 308.451 | 215.9157 | -0.35167 | 12.1794 | By the size and fuel, it must be a small MCI generator
6034 | BURKINA FASO | LEO SISSILI | 0.17 | 2294 | 389.98 | Oil | ICE | Diesel-Engines | Dry cooling | Air | Diesel | NA | 126.3534 | 88.4474 | -2.1 | 11.1 | By the size and fuel, it must be a small MCI generator
6035 | BURKINA FASO | MANA GOLD MINE (SEMAFO) | 8 | 2294 | 18352 | Oil | ICE | Diesel-Engines | Dry cooling | Air | Diesel | NA | 5946.0432 | 4162.2303 | -3.4087 | 11.9916 | Diesel generators for the gold mine. Mana mine is now under SEMAFO
6036 | BURKINA FASO | MANGA | 0.359 | 2294 | 823.546 | Oil | ICE | Diesel-Engines | Dry cooling | Air | Diesel | NA | 266.8287 | 186.7801 | -1.0731 | 11.6636 | By the size and fuel, it must be a small MCI generator
6037 | BURKINA FASO | MOGTEDO | 0.07 | 2294 | 160.58 | Oil | ICE | Diesel-Engines | Dry cooling | Air | Diesel | NA | 52.0279 | 36.4195 | -0.83722 | 12.2844 | By the size and fuel, it must be a small MCI generator
6038 | BURKINA FASO | NIOFILA | 1.89 | 4359.4 | 8239.266 | Hydropower | Dammed | NA | NA | NA | NA | NA | 0 | 0 | -5.1 | 10.6671 | reservoir
6039 | BURKINA FASO | NOUNA | 0.96 | 2294 | 2202.24 | Oil | ICE | Diesel-Engines | Dry cooling | Air | Diesel | NA | 713.5252 | 499.4676 | -3.8667 | 12.7333 | By the size and fuel, it must be a small MCI generator
6040 | BURKINA FASO | ORODARA | 0.16 | 2294 | 367.04 | Oil | ICE | Diesel-Engines | Dry cooling | Air | Diesel | NA | 118.9209 | 83.2446 | -4.9342 | 10.9492 | By the size and fuel, it must be a small MCI generator
6041 | BURKINA FASO | OUAGA | 69.34 | 2294 | 159065.96 | Oil | ICE | Diesel-Engines | Dry cooling | Air | Diesel | NA | 51537.3298 | 36076.1309 | -1.4775 | 12.4212 | Diesel generators for the Brakina Ouaga plant (glass)
6042 | BURKINA FASO | OUAHIGOUYA | 5.1 | 2294 | 11699.4 | Oil | ICE | Diesel-Engines | Dry cooling | Air | Diesel | NA | 3790.6026 | 2653.4218 | -2.392 | 13.5654 | Small power plant for the village. Diesel engines
6043 | BURKINA FASO | PO SONABEL | 0.11 | 2294 | 252.34 | Oil | ICE | Diesel-Engines | Dry cooling | Air | Diesel | NA | 81.7581 | 57.2307 | -1.145 | 11.1697 | By the size and fuel, it must be a small MCI generator
6044 | BURKINA FASO | SAPOUY | 0.14 | 2294 | 321.16 | Oil | ICE | Diesel-Engines | Dry cooling | Air | Diesel | NA | 104.0558 | 72.839 | -1.7736 | 11.5544 | By the size and fuel, it must be a small MCI generator
6045 | BURKINA FASO | SEBBA | 0.11 | 2294 | 252.34 | Oil | ICE | Diesel-Engines | Dry cooling | Air | Diesel | NA | 81.7581 | 57.2307 | 0.53044 | 13.4364 | By the size and fuel, it must be a small MCI generator
6046 | BURKINA FASO | SEYTENGA | 0.04 | 2294 | 91.76 | Oil | ICE | Diesel-Engines | Dry cooling | Air | Diesel | NA | 29.7302 | 20.8112 | 0.30956 | 13.972 | By the size and fuel, it must be a small MCI generator
6047 | BURKINA FASO | SOLENZO | 0.25 | 2294 | 573.5 | Oil | ICE | Diesel-Engines | Dry cooling | Air | Diesel | NA | 185.8139 | 130.0697 | -4.0833 | 12.1833 | By the size and fuel, it must be a small MCI generator
6048 | BURKINA FASO | SOMITA-TAPARKO | 18.04 | 2294 | 41383.76 | Oil | ICE | Diesel-Engines | Dry cooling | Air | Diesel | NA | 13408.3275 | 9385.8293 | -0.35091 | 13.5253 | Diesel engines for gold mine
6049 | BURKINA FASO | TENKODOGO | 0.435 | 2294 | 997.89 | Oil | ICE | Diesel-Engines | Dry cooling | Air | Diesel | NA | 323.3161 | 226.3213 | -0.36972 | 11.78 | By the size and fuel, it must be a small MCI generator
6050 | BURKINA FASO | TOUGAN | 1.3 | 2294 | 2982.2 | Oil | ICE | Diesel-Engines | Dry cooling | Air | Diesel | NA | 966.232 | 676.3624 | -3.0667 | 13.0667 | By the size and fuel, it must be a small MCI generator
6051 | BURKINA FASO | TOURNI | 0.62 | 4359.4 | 2702.828 | Hydropower | ROR | NA | NA | NA | NA | NA | 0 | 0 | -5.1506 | 10.7702 | reservoir
6052 | BURKINA FASO | YAKO | 1.311 | 2294 | 3007.434 | Oil | ICE | Diesel-Engines | Dry cooling | Air | Diesel | NA | 974.4078 | 682.0855 | -2.2667 | 12.9667 | By the size and fuel, it must be a small MCI generator
6053 | BURKINA FASO | ZAGTOULI SOLAR | 33 | 1241 | 40953 | Sun | PV | Land | No cooling | NA | Flat | BSh - Arid Steppe - Hot | 4030.6232 | 2821.4362 | -1.636 | 12.307 | Semi-arid. https://en.wikipedia.org/wiki/Zagtouli_Solar_Power_Station
7001 | BURUNDI | BUHIGA | 0.47 | 6248.9 | 2936.983 | Hydropower | ROR | NA | NA | NA | NA | NA | 0 | 0 | 30.1608 | -3.0302 | ROR, https://en.wikipedia.org/wiki/List_of_power_stations_in_Burundi
7002 | BURUNDI | BUJUMBURA | 6.05 | 3982 | 24091.1 | Oil | ICE | Diesel-Engines | Dry cooling | Air | Diesel | NA | 7805.5102 | 5463.8571 | 29.3508 | -3.3732 | Coast. But for size and fuel, assume that this is MCI
7003 | BURUNDI | Bujumbura (interpetrol) | 30 | 3982 | 119460 | Oil | ICE | Diesel-Engines | Dry cooling | Air | Diesel | NA | 38705.009 | 27093.5063 | 29.3508 | -3.3732 | Coast. https://country.eiu.com/article.aspx?articleid=1575964141&Country=Burundi&topic=Economy&subtopic=F_9 http://www.interpetrol.bi/
7004 | BURUNDI | BURASIRA | 0.03 | 5352.4 | 160.572 | Hydropower | ROR | NA | NA | NA | NA | NA | 0 | 0 | 29.9136 | -3.082 | coordinates not matching, probably ROR
7005 | BURUNDI | Bururi, Nyemanga Power Station | 2.8 | 5352.4 | 14986.72 | Hydropower | ROR | NA | NA | NA | NA | NA | 0 | 0 | 29.34 | -3.5789 | ROR, https://en.wikipedia.org/wiki/List_of_power_stations_in_Burundi
7006 | BURUNDI | BUTEZI | 0.286 | 5352.4 | 1530.7864 | Hydropower | ROR | NA | NA | NA | NA | NA | 0 | 0 | 30.1517 | -3.4228 | Likely a very small turbine connected into a irrigation scheme.
7007 | BURUNDI | GATONDE | 0.16 | 5352.4 | 856.384 | Hydropower | ROR | NA | NA | NA | NA | NA | 0 | 0 | 29.9508 | -3.1711 | ROR (very small)
7008 | BURUNDI | GIKONGE | 0.85 | 5880 | 4998 | Hydropower | ROR | NA | NA | NA | NA | NA | 0 | 0 | 29.6512 | -3.2419 | ROR
7009 | BURUNDI | GISOZI | 0.02 | 5352.4 | 107.048 | Hydropower | ROR | NA | NA | NA | NA | NA | 0 | 0 | 29.6789 | -3.5736 | ROR (very small)
7010 | BURUNDI | HOPITAL DE KIREMBA | 0.082 | 5352.4 | 438.8968 | Hydropower | ROR | NA | NA | NA | NA | NA | 0 | 0 | 29.9818 | -2.8178 | coordinates do not match, 29,98 does not exist. Could be ROR in river nearby
7011 | BURUNDI | KARENNI | 0.85 | 5352.4 | 4549.54 | Hydropower | ROR | NA | NA | NA | NA | NA | 0 | 0 | 30.4253 | -3.0745 | ROR (very small)
7012 | BURUNDI | KAYENZI | 0.8 | 2688.8 | 2151.04 | Hydropower | ROR | NA | NA | NA | NA | NA | 0 | 0 | 30.3414 | -2.8451 | ROR, https://en.wikipedia.org/wiki/List_of_power_stations_in_Burundi
7013 | BURUNDI | KIGANDA | 0.053 | 5352.4 | 283.6772 | Hydropower | ROR | NA | NA | NA | NA | NA | 0 | 0 | 29.6921 | -3.348 | ROR (very small)
7014 | BURUNDI | KIGWENA | 0.05 | 5352.4 | 267.62 | Hydropower | ROR | NA | NA | NA | NA | NA | 0 | 0 | 30.1616 | -2.7381 | ROR
7015 | BURUNDI | MARANGARA | 0.28 | 1075 | 301 | Hydropower | ROR | NA | NA | NA | NA | NA | 0 | 0 | 29.9947 | -2.7428 | ROR
7016 | BURUNDI | MASANGO | 0.036 | 5352.4 | 192.6864 | Hydropower | ROR | NA | NA | NA | NA | NA | 0 | 0 | 29.6568 | -4.0695 | coordinates not matching, probably ROR
7017 | BURUNDI | MPINGA | 0.02 | 5352.4 | 107.048 | Hydropower | ROR | NA | NA | NA | NA | NA | 0 | 0 | 29.5754 | -3.8964 | ROR (very small)
7018 | BURUNDI | MUGERA | 0.03 | 5352.4 | 160.572 | Hydropower | ROR | NA | NA | NA | NA | NA | 0 | 0 | 29.9636 | -3.32 | ROR (very small)
7019 | BURUNDI | MUGERE | 8 | 3845 | 30760 | Hydropower | ROR | NA | NA | NA | NA | NA | 0 | 0 | 29.3644 | -3.3822 | ROR, https://en.wikipedia.org/wiki/List_of_power_stations_in_Burundi
7020 | BURUNDI | MURORE | 0.169 | 5352.4 | 904.5556 | Hydropower | ROR | NA | NA | NA | NA | NA | 0 | 0 | 30.6631 | -3.1871 | ROR (very small)
7021 | BURUNDI | MUSONGATI | 0.01 | 5352.4 | 53.524 | Hydropower | ROR | NA | NA | NA | NA | NA | 0 | 0 | 30.1011 | -3.7289 | ROR (very small)
7022 | BURUNDI | MUTUMBA | 0.092 | 5352.4 | 492.4208 | Hydropower | ROR | NA | NA | NA | NA | NA | 0 | 0 | 29.6918 | -3.5199 | ROR (very small)
7023 | BURUNDI | NYABIKERE/KIDIMBWE | 0.14 | 5352.4 | 749.336 | Hydropower | ROR | NA | NA | NA | NA | NA | 0 | 0 | 30.0549 | -3.1651 | ROR (very small)
7024 | BURUNDI | NYEMANGA | 2.84 | 5756.7 | 16349.028 | Hydropower | ROR | NA | NA | NA | NA | NA | 46108.532 | 46108.532 | 29.5867 | -3.7707 | ROR, https://en.wikipedia.org/wiki/List_of_power_stations_in_Burundi
7025 | BURUNDI | RUVYIRONZA | 1.275 | 3330.2 | 4246.005 | Hydropower | ROR | NA | NA | NA | NA | NA | 9099.9042 | 9099.9042 | 29.9095 | -3.5002 | ROR
7026 | BURUNDI | RWEGURA | 18 | 5375.7 | 96762.6 | Hydropower | Dammed | NA | NA | NA | NA | NA | 0 | 0 | 29.5194 | -2.9319 | reservoir. Banque de la republique de Burundi. https://www.brb.bi/fr/content/secteur-r%C3%A9el
7027 | BURUNDI | RYARUSERA - Ruvyironza (river) | 0.02 | 5352.4 | 107.048 | Hydropower | ROR | NA | NA | NA | NA | NA | 0 | 0 | 29.558 | -3.3546 | ROR
7028 | BURUNDI | SANZU | 0.072 | 5352.4 | 385.3728 | Hydropower | ROR | NA | NA | NA | NA | NA | 0 | 0 | 30.0792 | -3.4236 | Could also be Ruyigi, no reservoir, ROR?
7029 | BURUNDI | TEZA PLANTATION | 0.36 | 5352.4 | 1926.864 | Hydropower | ROR | NA | NA | NA | NA | NA | 0 | 0 | 29.5636 | -3.2158 | ROR
8001 | CAMEROON | AMPCO PLANT | 10.5 | 2925 | 30712.5 | NG | Brayton | Gas Turbine | No cooling | NA | Natural Gas | NA | 49410.2702 | 39528.2162 | 8.717 | 3.79 | Atlantic methanol production company in Kameroon, not Egypt. Cooling towers but for the process, not the power plant. On an island. Coast
8002 | CAMEROON | BAFOUSSAM | 10.62 | 6240 | 66268.8 | Oil | ICE | Diesel-Engines | Dry cooling | Air | Diesel | NA | 21471.074 | 15029.7518 | 10.23 | 5.2667 | Internal combustion. No water nearby
8003 | CAMEROON | BAMENDA | 20 | 6240 | 124800 | Oil | ICE | Diesel-Engines | Dry cooling | Air | Diesel | NA | 40435.1677 | 28304.6174 | 10.0824 | 5.5865 | Internal combustion, many units visible. River nearby. https://www.facebook.com/story.php?story_fbid=8199190060120977&id=839578589415531&m_entstream_source=permalink&locale=ms_MY&paipv=0&eav=AfanWG529Ksorrn8xVcgDFdXeGSPUZ-AbzCLgFu5dCnyY1uagEb1LXl_wfU0EFqJTl8&_rdr
8004 | CAMEROON | BESONG ABANG | 0.006 | 5969.5563 | 35.8173 | Hydropower | ROR | NA | NA | NA | NA | NA | 0 | 0 | 9.2988 | 5.7074 | ROR (very small)
8005 | CAMEROON | BUEA MUNA | 0.006 | 5969.5563 | 35.8173 | Hydropower | ROR | NA | NA | NA | NA | NA | 0 | 0 | 9.241 | 4.1527 | ROR (very small)
8006 | CAMEROON | CAPE LIMBOH, Limbé thermal power plant | 85.5 | 6240 | 533520 | Oil | ICE | Diesel-Engines | Dry cooling | Air | Diesel | NA | 172860.3417 | 121002.2392 | 9.1242 | 4.0075 | Infrastructure shows MCI. World bank documents: //efaidnbmnnnibpcajpcglclefindmkaj/https://documents1.worldbank.org/curated/en/484081468769452024/pdf/Cameroon0v1.pdf
8007 | CAMEROON | DOUALA BASSA | 14.14 | 6240 | 88233.6 | Oil | ICE | Diesel-Engines | Dry cooling | Air | HFO | NA | 28587.6635 | 20011.3645 | 9.7628 | 4.0347 | Combustion engines. The google maps description indicates that it uses HFO
8008 | CAMEROON | EBOLOWA EDC | 10 | 6240 | 62400 | Oil | ICE | Diesel-Engines | Dry cooling | Air | Diesel | NA | 20217.5838 | 14152.3087 | 11.1498 | 2.9225 | The images are not clear enough to locate the plant exactly, but according to the country and the fuel it must be a group of diesel engines
8009 | CAMEROON | EDEA | 278.5 | 5969.5563 | 1662521.4334 | Hydropower | Dammed | NA | NA | NA | NA | NA | 872891.6679 | 872891.6679 | 10.1306 | 3.8222 | ROR
8010 | CAMEROON | Eneo centrale thermique de BERTOUA | 4.8 | 6240 | 29952 | Oil | ICE | Diesel-Engines | Dry cooling | Air | Diesel | NA | 9704.4402 | 6793.1082 | 13.6811 | 4.5894 | Diesel engines with dry cooling
8011 | CAMEROON | FOYER DU MARIN | 0.01 | 1378 | 13.78 | Sun | PV | Rooftop | No cooling | NA | Flat | Am - Tropical Monsoon | 0.193 | 0.1351 | 9.6919 | 4.0483 | City. On a hotel roof
8012 | CAMEROON | GAROUA | 12 | 6240 | 74880 | Oil | ICE | Diesel-Engines | Dry cooling | Air | Diesel | NA | 24261.1006 | 16982.7704 | 13.3674 | 9.3144 | internal combustion, many units visible. River nearby.
8013 | CAMEROON | KRIBI | 216 | 2925 | 631800 | NG | ICE | Gas-Engines | Dry cooling | Air | Natural Gas | NA | 204703.0362 | 143292.1254 | 9.9768 | 3.0257 | Combustion engines with gas. Air cooling racks observed. https://en.wikipedia.org/wiki/Kribi_Power_Station
8014 | CAMEROON | LAGDO | 80 | 5969.5563 | 477564.5051 | Hydropower | Dammed | NA | NA | NA | NA | NA | 584911390.73 | 584911390.73 | 13.41 | 9.0394 | Reservoir
8015 | CAMEROON | LIMBE | 10.62 | 6240 | 66268.8 | Oil | ICE | Diesel-Engines | Dry cooling | Air | Diesel | NA | 21471.074 | 15029.7518 | 9.1243 | 4.0076 | Near sea. Diesel engines with dry cooling
8016 | CAMEROON | LOM-PANGAR | 30 | 5969.5563 | 179086.6894 | Hydropower | Dammed | NA | NA | NA | NA | NA | 0 | 0 | 13.4 | 5.3333 | Reservoir
8017 | CAMEROON | MBALMAYO EDC | 10 | 6240 | 62400 | Oil | ICE | Diesel-Engines | Dry cooling | Air | Diesel | NA | 20217.5838 | 14152.3087 | 11.5 | 3.5167 | Probably Internal combustion. No water nearby
8018 | CAMEROON | MBENGWI | 0.005 | 5969.5563 | 29.8478 | Hydropower | ROR | NA | NA | NA | NA | NA | 0 | 0 | 10 | 6.0167 | ROR (very small)
8019 | CAMEROON | MEMVE'ELE | 211 | 0.4 | 84.4 | Hydropower | Dammed | NA | NA | NA | NA | NA | 2537325.08 | 2537325.08 | 10.2357 | 2.2375 | reservoir
8020 | CAMEROON | PALLA COTTON PLANT | 2 | 6240 | 12480 | Oil | ICE | Diesel-Engines | Dry cooling | Air | Diesel | NA | 4043.5168 | 2830.4617 | 14.2892 | 10.5993 | Too small to see it, probably a Diesel Engine for the cotton plant
8021 | CAMEROON | SONARA REFINERY in Limbe | 7.5 | 6240 | 46800 | Oil | ICE | Diesel-Engines | Dry cooling | Air | Diesel, HFO | NA | 15163.1879 | 10614.2315 | 9.1285 | 4.0139 | Inside the refinery there are no indications of other types of power plants other than diesel engines for the processes, probable use of HFO
8022 | CAMEROON | SONG-LOULOU | 396 | 5969.5563 | 2363944.3003 | Hydropower | Dammed | NA | NA | NA | NA | NA | 0 | 0 | 10.27 | 4.04 | ROR
8023 | CAMEROON | TATUM | 0.052 | 5969.5563 | 310.4169 | Hydropower | ROR | NA | NA | NA | NA | NA | 0 | 0 | 9.241 | 4.1527 | ROR (very small)
8024 | CAMEROON | YAOUNDE, Oyom Abang I and II | 37 | 6240 | 230880 | Oil | ICE | Diesel-Engines | Dry cooling | Air | Diesel | NA | 74805.0602 | 52363.5421 | 11.4667 | 3.8809 | Combustion engines with rack of fans. https://fr.wikipedia.org/wiki/Liste_des_centrales_%C3%A9lectriques_au_Cameroun
8025 | CAMEROON | YASSA-DIBAMBA | 86 | 6240 | 536640 | Oil | ICE | Diesel-Engines | Dry cooling | Air | Diesel | NA | 173871.2209 | 121709.8546 | 9.8195 | 3.9963 | Combustion engines with diesel and possible with gas. Air cooling racks observed. https://eneocameroon.cm/index.php/fr/production/nos-sites-de-production/nos-sites-centrale-thermique-de-yassa-dibamba
9001 | CAPE VERDE | ASSOMADA | 0.283 | 2659 | 752.497 | Oil | ICE | Diesel-Engines | Dry cooling | Air | Diesel | NA | 243.8088 | 170.6662 | -23.6833 | 15.1 | By the size and fuel, it must be a small MCI generator
9002 | CAPE VERDE | BOA VISTA NORTE | 0.1 | 2659 | 265.9 | Oil | ICE | Diesel-Engines | Dry cooling | Air | Diesel | NA | 86.1515 | 60.3061 | -22.8723 | 16.1334 | By the size and fuel, it must be a small MCI generator
9003 | CAPE VERDE | CRUZ GRANDE SANTIAGO | 1.256 | 2659 | 3339.704 | Oil | ICE | Diesel-Engines | Dry cooling | Air | Diesel | NA | 1082.0632 | 757.4443 | -23.6707 | 15.0958 | By the size and fuel, it must be a small MCI generator
9004 | CAPE VERDE | ESPARGOS | 8 | 2827 | 22616 | Wind | Wind turbine | Onshore | No cooling | NA | NA | NA | 0.0029964 | 0.0029964 | -22.9297 | 16.7266 | Wind farm
9005 | CAPE VERDE | LAZARETO | 7.7 | 2659 | 20474.3 | Oil | ICE | Diesel-Engines | Dry cooling | Air | Diesel | NA | 6633.6679 | 4643.5675 | -25.0138 | 16.8708 | Combustion engines.
9006 | CAPE VERDE | MATAO | 0.015 | 2827 | 42.405 | Wind | Wind turbine | Onshore | No cooling | NA | NA | NA | 5.6182e-06 | 5.6182e-06 | -23.6427 | 15.2099 | Wind farm
9007 | CAPE VERDE | MATIOTA | 14.088 | 2659 | 37459.992 | Oil | ICE | Diesel-Engines | Dry cooling | Air | Diesel | NA | 12137.0277 | 8495.9194 | -25.0139 | 16.8709 | Combustion engines.
9008 | CAPE VERDE | Monte de SAO FILIPE | 9.35 | 3428 | 32051.8 | Wind | Wind turbine | Onshore | No cooling | NA | NA | NA | 0.0042465 | 0.0042465 | -24.4964 | 14.8928 | http://www.ecowrex.org/eg/cabeolica-santiago-monte-sao-filipe
9009 | CAPE VERDE | MORABEZA HOTEL | 0.075 | 2827 | 212.025 | Wind | Wind turbine | Onshore | No cooling | NA | NA | NA | 2.8091e-05 | 2.8091e-05 | -22.9 | 16.6 | Wind farm
9010 | CAPE VERDE | MOSTEIROS DE TRAS | 0.255 | 2659 | 678.045 | Oil | ICE | Diesel-Engines | Dry cooling | Air | Diesel | NA | 219.6864 | 153.7805 | -24.318 | 15.0245 | By the size and fuel, it must be a small MCI generator
9011 | CAPE VERDE | MT MONTONA | 0.9 | 2827 | 2544.3 | Wind | Wind turbine | Onshore | No cooling | NA | NA | NA | 0.00033709 | 0.00033709 | -24.9913 | 16.8973 | Wind farm
9012 | CAPE VERDE | MT R JULIAO | 0.3 | 2827 | 848.1 | Wind | Wind turbine | Onshore | No cooling | NA | NA | NA | 0.00011236 | 0.00011236 | -25.0047 | 16.8745 | Wind farm
9013 | CAPE VERDE | MT SAO FELIPE | 0.9 | 2827 | 2544.3 | Wind | Wind turbine | Onshore | No cooling | NA | NA | NA | 0.00033709 | 0.00033709 | -24.5009 | 14.9219 | Wind farm
9014 | CAPE VERDE | NOVA SINTRA | 0.15 | 2827 | 424.05 | Wind | Wind turbine | Onshore | No cooling | NA | NA | NA | 5.6182e-05 | 5.6182e-05 | -24.6919 | 14.8678 | Wind farm
9015 | CAPE VERDE | NOVA SINTRA, centrale eletrica de Favetal | 1.015 | 2659 | 2698.885 | Oil | ICE | Diesel-Engines | Dry cooling | Air | Diesel | NA | 874.438 | 612.1066 | -24.6909 | 14.8888 | Power plant with a group of diesel generators
9016 | CAPE VERDE | PALMAREJO | 71 | 2659 | 188789 | Oil | ICE | Diesel-Engines | Dry cooling | Air | Diesel | NA | 61167.5871 | 42817.3109 | -23.5463 | 14.9077 | Near sea. Internal combustion, more units.
9017 | CAPE VERDE | PALMEIRA ELECTRA | 11.575 | 2659 | 30777.925 | Oil | ICE | Diesel-Engines | Dry cooling | Air | Diesel | NA | 9972.0397 | 6980.4278 | -22.9856 | 16.7565 | Combustion engines.
9018 | CAPE VERDE | PALMEIRA ELECTRA | 0.6 | 2827 | 1696.2 | Wind | Wind turbine | Onshore | No cooling | NA | NA | NA | 0.00022473 | 0.00022473 | -22.9833 | 16.7667 | Wind farm
9019 | CAPE VERDE | PAUL | 0.456 | 2659 | 1212.504 | Oil | ICE | Diesel-Engines | Dry cooling | Air | Diesel | NA | 392.851 | 274.9957 | -25.0151 | 17.1503 | By the size and fuel, it must be a small MCI generator
9020 | CAPE VERDE | PEDRA BADEJO | 0.51 | 2659 | 1356.09 | Oil | ICE | Diesel-Engines | Dry cooling | Air | Diesel | NA | 439.3728 | 307.561 | -23.5379 | 15.1378 | By the size and fuel, it must be a small MCI generator
9021 | CAPE VERDE | PONTA LAPA | 0.184 | 2659 | 489.256 | Oil | ICE | Diesel-Engines | Dry cooling | Air | Diesel | NA | 158.5188 | 110.9632 | -23.1667 | 15.3333 | By the size and fuel, it must be a small MCI generator
9022 | CAPE VERDE | PORTO INGLES | 0.735 | 2659 | 1954.365 | Oil | ICE | Diesel-Engines | Dry cooling | Air | Diesel | NA | 633.2138 | 443.2496 | -23.2167 | 15.1333 | By the size and fuel, it must be a small MCI generator
9023 | CAPE VERDE | PORTO INGLES | 0.18 | 2827 | 508.86 | Wind | Wind turbine | Onshore | No cooling | NA | NA | NA | 6.7419e-05 | 6.7419e-05 | -23.2167 | 15.1333 | Wind farm
9024 | CAPE VERDE | PORTO MOSQUITO | 0.096 | 2659 | 255.264 | Oil | ICE | Diesel-Engines | Dry cooling | Air | Diesel | NA | 82.7055 | 57.8938 | -23.7 | 14.95 | By the size and fuel, it must be a small MCI generator
9025 | CAPE VERDE | PORTO NOVO ELECTRA | 0.32 | 2659 | 850.88 | NG | ICE | Gas-Engines | Dry cooling | Air | Natural Gas | NA | 275.6849 | 192.9794 | -25.0647 | 17.0197 | By the size and fuel, it must be a small MCI generator
9026 | CAPE VERDE | PRAIA | 24.384 | 2659 | 64837.056 | Oil | ICE | Diesel-Engines | Dry cooling | Air | Diesel | NA | 21007.1893 | 14705.0325 | -23.5105 | 14.9154 | Combustion engines.
9027 | CAPE VERDE | RABIL | 0.06 | 2659 | 159.54 | Oil | ICE | Diesel-Engines | Dry cooling | Air | Diesel | NA | 51.6909 | 36.1836 | -22.8833 | 16.1333 | By the size and fuel, it must be a small MCI generator
9028 | CAPE VERDE | RIBEIRA BRAVA | 0.872 | 2659 | 2318.648 | Oil | ICE | Diesel-Engines | Dry cooling | Air | Diesel | NA | 751.2414 | 525.8689 | -24.2 | 16.3267 | By the size and fuel, it must be a small MCI generator
9029 | CAPE VERDE | RIBEIRA DE BARCA | 0.068 | 2659 | 180.812 | Oil | ICE | Diesel-Engines | Dry cooling | Air | Diesel | NA | 58.583 | 41.0081 | -23.7667 | 15.1333 | By the size and fuel, it must be a small MCI generator
9030 | CAPE VERDE | RIBEIRA GRANDE ELECTRA | 1.96 | 2659 | 5211.64 | Oil | ICE | Diesel-Engines | Dry cooling | Air | Diesel | NA | 1688.57 | 1181.999 | -24.5924 | 16.5256 | By its size and fuel I assume it is an ICE with diesel
9031 | CAPE VERDE | SAL PRAIA | 5.01 | 2659 | 13321.59 | Oil | ICE | Diesel-Engines | Dry cooling | Air | Diesel | NA | 4316.1917 | 3021.3342 | -22.9297 | 16.7266 | Combustion engines.
9032 | CAPE VERDE | SAL SOLAR | 2.5 | 1644.8 | 4112 | Sun | PV | Land | No cooling | NA | Flat | BWh - Desert Hot | 404.7059 | 283.2942 | -22.914 | 16.6272 | Semi-arid. https://gestoenergy.com/project/sal-25-mw-solar-pv-development-cape-verde/
9033 | CAPE VERDE | SAL-REI | 0.752 | 2659 | 1999.568 | Oil | ICE | Diesel-Engines | Dry cooling | Air | Diesel | NA | 647.8595 | 453.5017 | -22.5567 | 16.1033 | By the size and fuel, it must be a small MCI generator
9034 | CAPE VERDE | SAL-REI | 0.125 | 2827 | 353.375 | Wind | Wind turbine | Onshore | No cooling | NA | NA | NA | 4.6818e-05 | 4.6818e-05 | -22.9167 | 16.1833 | Wind farm
9035 | CAPE VERDE | SAL-REI-2 | 4 | 2827 | 11308 | Wind | Wind turbine | Onshore | No cooling | NA | NA | NA | 0.0014982 | 0.0014982 | -22.8078 | 16.095 | Wind farm
9036 | CAPE VERDE | SANTA CATARINA SANTIAGO | 0.04 | 2659 | 106.36 | Oil | ICE | Diesel-Engines | Dry cooling | Air | Diesel | NA | 34.4606 | 24.1224 | -23.6708 | 15.094 | By its size and fuel I assume it is an ICE with diesel
9037 | CAPE VERDE | SANTA CATARINA SANTIAGO | 0.055 | 2827 | 155.485 | Wind | Wind turbine | Onshore | No cooling | NA | NA | NA | 2.06e-05 | 2.06e-05 | -23.6708 | 15.094 | Wind farm
9038 | CAPE VERDE | SANTIAGO SOLAR | 4.4 | 794.5 | 3495.8 | Sun | PV | Land | No cooling | NA | Flat | BWh - Desert Hot | 344.0591 | 240.8414 | -23.5439 | 14.9104 | Semi-arid. http://www.ecowrex.org/eg/santiago-solar-pv-plant
9039 | CAPE VERDE | SAO DOMINGOS CV | 0.076 | 2659 | 202.084 | Oil | ICE | Diesel-Engines | Dry cooling | Air | Diesel | NA | 65.4752 | 45.8326 | -23.5625 | 15.0244 | By the size and fuel, it must be a small MCI generator
9040 | CAPE VERDE | SELADA DE FLAMENGO | 6 | 2827 | 16962 | Wind | Wind turbine | Onshore | No cooling | NA | NA | NA | 0.0022473 | 0.0022473 | -24.9939 | 16.8732 | Wind farm
9041 | CAPE VERDE | TARRAFAL | 0.198 | 2659 | 526.482 | Oil | ICE | Diesel-Engines | Dry cooling | Air | Diesel | NA | 170.58 | 119.406 | -23.7667 | 15.2833 | By the size and fuel, it must be a small MCI generator
9042 | CAPE VERDE | TARRAFAL NICOLAU | 0.52 | 2659 | 1382.68 | Oil | ICE | Diesel-Engines | Dry cooling | Air | Diesel | NA | 447.988 | 313.5916 | -23.7667 | 15.2833 | By the size and fuel, it must be a small MCI generator
9043 | CAPE VERDE | VALE DE CUSTA | 0.04 | 2659 | 106.36 | Oil | ICE | Diesel-Engines | Dry cooling | Air | Diesel | NA | 34.4606 | 24.1224 | -23.4713 | 14.9899 | By its size and fuel I assume it is an ICE with diesel
9044 | CAPE VERDE | VALE DE CUSTA | 0.018 | 903.2 | 16.2576 | Sun | PV | Land | No cooling | NA | Flat | BWh - Desert Hot | 1.6001 | 1.1201 | -23.4713 | 14.9899 | Semi-arid.
9045 | CAPE VERDE | VALE DE CUSTA | 0.014 | 2827 | 39.578 | Wind | Wind turbine | Onshore | No cooling | NA | NA | NA | 5.2437e-06 | 5.2437e-06 | -23.4713 | 14.9899 | Wind farm
9046 | CAPE VERDE | VARIANTE | 0.212 | 2659 | 563.708 | Oil | ICE | Diesel-Engines | Dry cooling | Air | Diesel | NA | 182.6412 | 127.8489 | -23.5309 | 14.9758 | By the size and fuel, it must be a small MCI generator
10001 | CENTRAL AFRICAN REPUBLIC | BAKOUMA | 0.011 | 7174.6 | 78.9206 | Hydropower | ROR | NA | NA | NA | NA | NA | 0 | 0 | 22.8184 | 4.7413 | ROR, but too small to find
10002 | CENTRAL AFRICAN REPUBLIC | BAMBARI | 0.625 | 191 | 119.375 | Oil | ICE | Diesel-Engines | Dry cooling | Air | Diesel | NA | 38.6775 | 27.0742 | 20.6757 | 5.7679 | City along Ouaka river, newspaper shows a cooling tower. However, images too vague, location not found. It says that the power plant was vandalized Source: United Nations Development program. Promotion of small hydropower-based mini-grids for a better access to modern energy services in Central African Republic. Inventory of diesel generating capacity page 9 https://www.thegef.org/projects-operations/projects/9291
10003 | CENTRAL AFRICAN REPUBLIC | BANGASSOU | 0.16 | 191 | 30.56 | Oil | ICE | Diesel-Engines | Dry cooling | Air | Diesel | NA | 9.9014 | 6.931 | 22.8184 | 4.7413 | Source: United Nations Development program. Promotion of small hydropower-based mini-grids for a better access to modern energy services in Central African Republic. Inventory of diesel generating capacity page 9 https://www.thegef.org/projects-operations/projects/9291
10004 | CENTRAL AFRICAN REPUBLIC | BANGUI ENERCA | 2 | 191 | 382 | Oil | ICE | Diesel-Engines | Dry cooling | Air | Diesel | NA | 123.7679 | 86.6375 | 18.3467 | 4.2155 | Six diesel generators, but only one in operation. African Economic Outlook 2009 Country Notes: Volumes 1 and 2: OECD Publishing. ISBN 978-92-64-07618-1.
10005 | CENTRAL AFRICAN REPUBLIC | BERBERATI | 0.8 | 191 | 152.8 | Oil | ICE | Diesel-Engines | Dry cooling | Air | Diesel | NA | 49.5072 | 34.655 | 15.7922 | 4.2612 | Source: United Nations Development program. Promotion of small hydropower-based mini-grids for a better access to modern energy services in Central African Republic. Inventory of diesel generating capacity page 9 https://www.thegef.org/projects-operations/projects/9291
10006 | CENTRAL AFRICAN REPUBLIC | BOALI-I | 8.75 | 7174.6 | 62777.75 | Hydropower | Dammed | NA | NA | NA | NA | NA | 121349.4553 | 121349.4553 | 18.0016 | 4.9196 | reservoir
10007 | CENTRAL AFRICAN REPUBLIC | BOALI-II | 20 | 7174.6 | 143492 | Hydropower | Dammed | NA | NA | NA | NA | NA | 3507244.85 | 3507244.85 | 16.1912 | 5.9729 | reservoir
10008 | CENTRAL AFRICAN REPUBLIC | BOALI-III | 10 | 7174.6 | 71746 | Hydropower | Dammed | NA | NA | NA | NA | NA | 0 | 0 | 16.1643 | 5.9397 | reservoir
10009 | CENTRAL AFRICAN REPUBLIC | BOSSANGOA | 0.15 | 191 | 28.65 | Oil | ICE | Diesel-Engines | Dry cooling | Air | Diesel | NA | 9.2826 | 6.4978 | 17.4552 | 6.4926 | By the size and fuel, it must be a small MCI generator
10010 | CENTRAL AFRICAN REPUBLIC | BOUAR | 0.5 | 191 | 95.5 | Oil | ICE | Diesel-Engines | Dry cooling | Air | Diesel | NA | 30.942 | 21.6594 | 15.596 | 5.934 | Location not found, but mentioned in newspaper though. https://www.rjdhrca.org/centrafrique-la-ville-de-bouar-manque-delectricite-depuis-plus-de-4-mois/ Source: United Nations Development program. Promotion of small hydropower-based mini-grids for a better access to modern energy services in Central African Republic. Inventory of diesel generating capacity page 9 https://www.thegef.org/projects-operations/projects/9291
10011 | CENTRAL AFRICAN REPUBLIC | GAMBOULA HOSPITAL | 0.09 | 7174.6 | 645.714 | Hydropower | ROR | NA | NA | NA | NA | NA | 0 | 0 | 15.1393 | 4.1177 | Could be ROR, but not found. Too small?
10012 | CENTRAL AFRICAN REPUBLIC | Kaga-Bandoro | 1.9 | 191 | 362.9 | Hydropower | ROR | NA | NA | NA | NA | NA | 0 | 0 | 19.188 | 6.9169 | ROR. Table in UNDP report, Source: Ministry of Mines, Energy and Hydraulics, 2016
10013 | CENTRAL AFRICAN REPUBLIC | KEMBE | 0.1 | 191 | 19.1 | Oil | ICE | Diesel-Engines | Dry cooling | Air | Diesel | NA | 6.1884 | 4.3319 | 21.8864 | 4.6228 | Source: United Nations Development program. Promotion of small hydropower-based mini-grids for a better access to modern energy services in Central African Republic. Inventory of diesel generating capacity page 9 https://www.thegef.org/projects-operations/projects/9291
10014 | CENTRAL AFRICAN REPUBLIC | M’BAÏKI (P) | 0.125 | 191 | 23.875 | Oil | ICE | Diesel-Engines | Dry cooling | Air | Diesel | NA | 7.7355 | 5.4148 | 17.5948 | 3.52 | Source: United Nations Development program. Promotion of small hydropower-based mini-grids for a better access to modern energy services in Central African Republic. Inventory of diesel generating capacity page 9 https://www.thegef.org/projects-operations/projects/9291
10015 | CENTRAL AFRICAN REPUBLIC | M'BALI | 0.225 | 191 | 42.975 | Oil | ICE | Diesel-Engines | Dry cooling | Air | Diesel | NA | 13.9239 | 9.7467 | 22.2175 | 7.607 | By the size and fuel, it must be a small MCI generator
10016 | CENTRAL AFRICAN REPUBLIC | MONGOUMBA | 0.04 | 191 | 7.64 | Oil | ICE | Diesel-Engines | Dry cooling | Air | Diesel | NA | 2.4754 | 1.7328 | 18.3547 | 3.3814 | Source: United Nations Development program. Promotion of small hydropower-based mini-grids for a better access to modern energy services in Central African Republic. Inventory of diesel generating capacity page 9 https://www.thegef.org/projects-operations/projects/9291
10017 | CENTRAL AFRICAN REPUBLIC | MONGOUMBA | 0.095 | 191 | 18.145 | Oil | ICE | Diesel-Engines | Dry cooling | Air | Diesel | NA | 5.879 | 4.1153 | 18.5936 | 3.6415 | By the size and fuel, it must be a small MCI generator
10018 | CENTRAL AFRICAN REPUBLIC | PAOUA | 0.15 | 191 | 28.65 | Oil | ICE | Diesel-Engines | Dry cooling | Air | Diesel | NA | 9.2826 | 6.4978 | 16.4406 | 7.2427 | Source: United Nations Development program. Promotion of small hydropower-based mini-grids for a better access to modern energy services in Central African Republic. Inventory of diesel generating capacity page 9 https://www.thegef.org/projects-operations/projects/9291
11001 | CHAD | ABECHE | 0.5 | 2681 | 1340.5 | Oil | ICE | Diesel-Engines | Dry cooling | Air | Diesel | NA | 434.3217 | 304.0252 | 20.8324 | 13.8292 | By the size and fuel, it must be a small MCI generator
11002 | CHAD | AM TIMAN | 0.5 | 2681 | 1340.5 | Oil | ICE | Diesel-Engines | Dry cooling | Air | Diesel | NA | 434.3217 | 304.0252 | 20.2862 | 11.0446 | By the size and fuel, it must be a small MCI generator
11003 | CHAD | AMDJARASS | 1.1 | 8090.9 | 8899.99 | Wind | Wind turbine | Onshore | No cooling | NA | NA | NA | 0.0011792 | 0.0011792 | 22.8431 | 16.0659 | Wind farm
11004 | CHAD | BAIBOKOUM | 0.54 | 2681 | 1447.74 | Oil | ICE | Diesel-Engines | Dry cooling | Air | Diesel | NA | 469.0674 | 328.3472 | 15.694 | 7.745 | By the size and fuel, it must be a small MCI generator
11005 | CHAD | BAORE CEMENT FACTORY | 10 | 2681 | 26810 | Oil | ICE | Diesel-Engines | Dry cooling | Air | Diesel | NA | 8686.4331 | 6080.5031 | 14.6 | 9.2667 | Internal combustion, individual chimneys. No fans. Near river.
11006 | CHAD | BARDAI | 1 | 2681 | 2681 | Oil | ICE | Diesel-Engines | Dry cooling | Air | Diesel | NA | 868.6433 | 608.0503 | 17.0167 | 21.3333 | By its size an location I assume ti is a diesel generator.
11007 | CHAD | BEBEDJA | 0.9 | 2681 | 2412.9 | Oil | ICE | Diesel-Engines | Dry cooling | Air | Diesel | NA | 781.779 | 547.2453 | 16.5761 | 8.6706 | By the size and fuel, it must be a small MCI generator
11008 | CHAD | BILTINE | 0.58 | 2681 | 1554.98 | Oil | ICE | Diesel-Engines | Dry cooling | Air | Diesel | NA | 503.8131 | 352.6692 | 20.9238 | 14.5258 | By the size and fuel, it must be a small MCI generator
11009 | CHAD | BOULANGERIE LA ROTATIVE | 0.75 | 2681 | 2010.75 | Oil | ICE | Diesel-Engines | Dry cooling | Air | Diesel | NA | 651.4825 | 456.0377 | 15.0491 | 12.1365 | By the size and fuel, it must be a small MCI generator
11010 | CHAD | DJARMAYA REFINERY | 60 | 2681 | 160860 | Oil | Rankine | Steam Turbine | Wet tower | Freshwater | HFO | BSh - Arid Steppe - Hot | 730705.6067 | 669813.4728 | 15.101 | 12.4141 | Wet tower
11011 | CHAD | DOBA KOME | 90 | 2680 | 241200 | NG | ICE | Gas-Engines | Dry cooling | Air | Natural Gas | NA | 78148.7375 | 54704.1162 | 16.85 | 8.65 | Internal combustion engines, several units visible. No river.
11012 | CHAD | DOBA KOME | 120 | 2681 | 321720 | Oil | ICE | Diesel-Engines | Dry cooling | Air | Diesel | NA | 104237.1966 | 72966.0376 | 16.796 | 8.5325 | Internal combustion engines, several units visible. No river.
11013 | CHAD | FARCHA | 22 | 2681 | 58982 | Oil | ICE | Diesel-Engines | Dry cooling | Air | Diesel | NA | 19110.1527 | 13377.1069 | 15.013 | 12.1314 | Racks of fans, so dry cooling
11014 | CHAD | FIANGA | 0.54 | 2681 | 1447.74 | Oil | ICE | Diesel-Engines | Dry cooling | Air | Diesel | NA | 469.0674 | 328.3472 | 15.1405 | 9.9192 | By the size and fuel, it must be a small MCI generator
11015 | CHAD | GORE LA NYA | 0.54 | 2681 | 1447.74 | Oil | ICE | Diesel-Engines | Dry cooling | Air | Diesel | NA | 469.0674 | 328.3472 | 16.635 | 7.9289 | By the size and fuel, it must be a small MCI generator
11016 | CHAD | HOPITAL N'DJAMENA | 0.4 | 2681 | 1072.4 | Oil | ICE | Diesel-Engines | Dry cooling | Air | Diesel | NA | 347.4573 | 243.2201 | 15.0466 | 12.1054 | By the size and fuel, it must be a small MCI generator
11017 | CHAD | HOTEL MERIDEIN | 0.27 | 2681 | 723.87 | Oil | ICE | Diesel-Engines | Dry cooling | Air | Diesel | NA | 234.5337 | 164.1736 | 15.05 | 12.1178 | By the size and fuel, it must be a small MCI generator
11018 | CHAD | HOTEL NOVOTEL | 0.4 | 2681 | 1072.4 | Oil | ICE | Diesel-Engines | Dry cooling | Air | Diesel | NA | 347.4573 | 243.2201 | 15.0505 | 12.1046 | By the size and fuel, it must be a small MCI generator
11019 | CHAD | KOUMRA HEALTH CENTER | 0.004 | 1500 | 6 | Sun | PV | Rooftop | No cooling | NA | Flat | Aw - Tropical Savannah | 0.084036 | 0.058825 | 17.5505 | 8.9173 | City. I cannot see it, but for its size I assume it is Rooftop
11020 | CHAD | KOUMRA SCHOOL | 0.013 | 1500 | 19.5 | Sun | PV | Rooftop | No cooling | NA | Flat | Aw - Tropical Savannah | 0.27312 | 0.19118 | 17.5717 | 8.923 | Forest. On top of a school
11021 | CHAD | LERE | 0.54 | 2681 | 1447.74 | Oil | ICE | Diesel-Engines | Dry cooling | Air | Diesel | NA | 469.0674 | 328.3472 | 14.2251 | 9.6555 | By the size and fuel, it must be a small MCI generator
11022 | CHAD | MAO KANEM | 0.5 | 2681 | 1340.5 | Oil | ICE | Diesel-Engines | Dry cooling | Air | Diesel | NA | 434.3217 | 304.0252 | 15.319 | 14.131 | By the size and fuel, it must be a small MCI generator
11023 | CHAD | MONGO | 0.5 | 2681 | 1340.5 | Oil | ICE | Diesel-Engines | Dry cooling | Air | Diesel | NA | 434.3217 | 304.0252 | 18.6918 | 12.1863 | By the size and fuel, it must be a small MCI generator
11024 | CHAD | N'DJAMENA | 22 | 2681 | 58982 | Oil | ICE | Diesel-Engines | Dry cooling | Air | Diesel | NA | 19110.1527 | 13377.1069 | 15.072 | 12.0894 | Internal combustion engines, several units visible. Along river.
11025 | CHAD | N'DJAMENA PUMPING | 0.44 | 2681 | 1179.64 | Oil | ICE | Diesel-Engines | Dry cooling | Air | Diesel | NA | 382.2031 | 267.5421 | 15.1103 | 12.1424 | By the size and fuel, it must be a small MCI generator
11026 | CHAD | N'DJAMENA WBG | 0.265 | 2681 | 710.465 | Oil | ICE | Diesel-Engines | Dry cooling | Air | Diesel | NA | 230.1905 | 161.1333 | 15.0481 | 12.1036 | By the size and fuel, it must be a small MCI generator
11027 | CHAD | OUM HADJER | 0.5 | 2681 | 1340.5 | Oil | ICE | Diesel-Engines | Dry cooling | Air | Diesel | NA | 434.3217 | 304.0252 | 19.6907 | 13.292 | By the size and fuel, it must be a small MCI generator
11028 | CHAD | SARH | 2.75 | 2681 | 7372.75 | Oil | ICE | Diesel-Engines | Dry cooling | Air | Diesel | NA | 2388.7691 | 1672.1384 | 18.3923 | 9.1429 | By its size an location I assume ti is a diesel generator.
11029 | CHAD | SARH CREFELD | 0.002 | 1500 | 3 | Sun | PV | Rooftop | No cooling | NA | Flat | Aw - Tropical Savannah | 0.042018 | 0.029413 | 18.3923 | 9.1429 | City. I cannot see it, but for its size I assume it is Rooftop
12001 | COMOROS | BANDRAMADJI | 0.1 | 2681 | 268.1 | Oil | ICE | Diesel-Engines | Dry cooling | Air | Diesel | NA | 86.8643 | 60.805 | 43.4444 | -11.7844 | By the size and fuel, it must be a small MCI generator
12002 | COMOROS | BIMBINI RESORT | 0.2 | 2681 | 536.2 | Oil | ICE | Diesel-Engines | Dry cooling | Air | Diesel | NA | 173.7287 | 121.6101 | 44.2372 | -12.195 | By the size and fuel, it must be a small MCI generator
12003 | COMOROS | FOMBONI | 1.9 | 2681 | 5093.9 | Oil | ICE | Diesel-Engines | Dry cooling | Air | Diesel | NA | 1650.4223 | 1155.2956 | 43.7425 | -12.28 | By its size and fuel I assume it is an ICE with diesel
12004 | COMOROS | FOUMBONI | 1.2 | 2681 | 3217.2 | Oil | ICE | Diesel-Engines | Dry cooling | Air | Diesel | NA | 1042.372 | 729.6604 | 43.4842 | -11.8617 | By the size and fuel, it must be a small MCI generator
12005 | COMOROS | LINGONI | 0.3 | 191 | 57.3 | Hydropower | ROR | NA | NA | NA | NA | NA | 0 | 0 | 44.4112 | -12.2686 | ROR
12006 | COMOROS | MBENI | 0.344 | 2681 | 922.264 | Oil | ICE | Diesel-Engines | Dry cooling | Air | Diesel | NA | 298.8133 | 209.1693 | 43.3775 | -11.5014 | By the size and fuel, it must be a small MCI generator
12007 | COMOROS | MIRINGONI | 0.022 | 191 | 4.202 | Hydropower | ROR | NA | NA | NA | NA | NA | 0 | 0 | 43.6353 | -12.2967 | ROR
12008 | COMOROS | ONGONI, BARRAGE MAHARANI | 0.07 | 191 | 13.37 | Hydropower | ROR | NA | NA | NA | NA | NA | 0 | 0 | 44.5183 | -12.1989 | ROR
12009 | COMOROS | TRATINGA | 0.3 | 191 | 57.3 | Hydropower | ROR | NA | NA | NA | NA | NA | 0 | 0 | 44.4615 | -12.2073 | Location not found. Likely a very small turbine working in an irrigation scheme
12010 | COMOROS | TRENANI | 5.1 | 2681 | 13673.1 | Oil | ICE | Diesel-Engines | Dry cooling | Air | Diesel | NA | 4430.0809 | 3101.0566 | 44.4173 | -12.242 | Diesel engines
12011 | COMOROS | VOIDJOU | 9.6 | 2681 | 25737.6 | Oil | ICE | Diesel-Engines | Dry cooling | Air | Diesel | NA | 8338.9757 | 5837.283 | 43.263 | -11.6495 | Near sea. data on comoros from official government documents: https://www.cif.org/sites/default/files/meeting-documents/comoros_eoi_0.pdf
12012 | COMOROS | VOIDJOU NEW ITSAMBOUNI | 6.2 | 2681 | 16622.2 | Oil | ICE | Diesel-Engines | Dry cooling | Air | Diesel | NA | 5385.5885 | 3769.9119 | 43.2453 | -11.7081 | Diesel engines
13001 | CONGO (REPUBLIC OF THE CONGO) | COTE MATEVE (pointe noire SNE) | 484 | 2349 | 1136916 | NG | Brayton | Gas Turbine | No cooling | NA | Natural Gas | NA | 1829070.4682 | 1463256.3746 | 11.9162 | -4.8912 | Three units of Gas turibnes. https://www.gem.wiki/Centrale_%C3%89lectrique_du_Congo_(CEC)_power_station
13002 | CONGO (REPUBLIC OF THE CONGO) | DJENO ENI | 36 | 2349 | 84564 | NG | ICE | Gas-Engines | Dry cooling | Air | Natural Gas | NA | 27398.7141 | 19179.0999 | 11.9364 | -4.9179 | Combustion engines working with NG
13003 | CONGO (REPUBLIC OF THE CONGO) | DJENO TOTAL | 25 | 2349 | 58725 | NG | ICE | Gas-Engines | Dry cooling | Air | Natural Gas | NA | 19026.8848 | 13318.8193 | 11.9342 | -4.9171 | Combustion engines working with NG
13004 | CONGO (REPUBLIC OF THE CONGO) | IMBOULOU | 120 | 5803.99 | 696478.803 | Hydropower | Dammed | NA | NA | NA | NA | NA | 68240587.5 | 68240587.5 | 16.0337 | -2.9356 | reservoir. OWS: 53.5 km2 https://www.gem.wiki/Imboulou_hydroelectric_plant https://www.power-technology.com/marketdata/power-plant-profile-imboulou-democratic-republic-of-the-congo/
13005 | CONGO (REPUBLIC OF THE CONGO) | LIOUESSO | 19.9 | 5803.99 | 115499.4015 | Hydropower | Dammed | NA | NA | NA | NA | NA | 8864898.75 | 8864898.75 | 15.6781 | 1.0963 | reservoir. Check whether this was constructed before 2020. OWS: 6.95 km2 https://tractebel-engie.com/en/references/liouesso-hydropower-project
13006 | CONGO (REPUBLIC OF THE CONGO) | M'BOUNDI GAS PLANT | 1.956 | 2349 | 4594.644 | NG | ICE | Gas-Engines | Dry cooling | Air | Natural Gas | NA | 1488.6635 | 1042.0644 | 11.8567 | -4.7732 | Small, surely combustion engine with NG
13007 | CONGO (REPUBLIC OF THE CONGO) | MOUKOUKOULOU | 74 | 5803.99 | 429495.2618 | Hydropower | ROR | NA | NA | NA | NA | NA | 67188.2279 | 67188.2279 | 13.7636 | -3.8956 | ROR (waterfall). OWS: 71806 m2 https://www.hydroreview.com/world-regions/africa/congo-republic-restores-74-mw-moukoukoulou/#gref
14001 | CONGO DEMOCRATIC REPUBLIC | AKPERIKASENDE | 0.071 | 3626.7 | 257.4957 | Hydropower | ROR | NA | NA | NA | NA | NA | 0 | 0 | 26.7579 | 2.9846 | ROR (very small)
14002 | CONGO DEMOCRATIC REPUBLIC | Ambarau (Kibali gold mines) | 11 | 3626.7 | 39893.7 | Hydropower | ROR | NA | NA | NA | NA | NA | 37756.7212 | 37756.7212 | 29.5828 | -3.0845 | ROR
14003 | CONGO DEMOCRATIC REPUBLIC | AMBWE | 1.6 | 3626.7 | 5802.72 | Hydropower | ROR | NA | NA | NA | NA | NA | 46949.104 | 46949.104 | 26.2895 | -2.7149 | ROR
14004 | CONGO DEMOCRATIC REPUBLIC | Azambi (Kibali gold mines) | 11 | 3626.7 | 39893.7 | Hydropower | ROR | NA | NA | NA | NA | NA | 80763.04 | 80763.04 | 29.5828 | -3.0845 | ROR
14005 | CONGO DEMOCRATIC REPUBLIC | BASANKUSU | 0.4 | 315 | 126 | Oil | ICE | Diesel-Engines | Dry cooling | Air | Diesel | NA | 40.824 | 28.5768 | 19.8008 | 1.2174 | By the size and fuel, it must be a small MCI generator
14006 | CONGO DEMOCRATIC REPUBLIC | BIBANGA | 0.063 | 3626.7 | 228.4821 | Hydropower | ROR | NA | NA | NA | NA | NA | 0 | 0 | 23.9333 | -6.25 | ROR (very small)
14007 | CONGO DEMOCRATIC REPUBLIC | BOKENDA | 0.2 | 315 | 63 | Oil | ICE | Diesel-Engines | Dry cooling | Air | Diesel | NA | 20.412 | 14.2884 | 19.1971 | 2.2914 | By the size and fuel, it must be a small MCI generator
14008 | CONGO DEMOCRATIC REPUBLIC | BRAKASAI-KANANGA | 0.2 | 315 | 63 | Oil | ICE | Diesel-Engines | Dry cooling | Air | Diesel | NA | 20.412 | 14.2884 | 22.4178 | -5.8958 | By the size and fuel, it must be a small MCI generator
14009 | CONGO DEMOCRATIC REPUBLIC | BUMBA | 1.2 | 315 | 378 | Oil | ICE | Diesel-Engines | Dry cooling | Air | Diesel | NA | 122.4719 | 85.7303 | 22.476 | 2.211 | This is not Bumba, but the province Bimba
14010 | CONGO DEMOCRATIC REPUBLIC | BUTA | 0.2 | 315 | 63 | Oil | ICE | Diesel-Engines | Dry cooling | Air | Diesel | NA | 20.412 | 14.2884 | 29.0845 | 4.1532 | By the size and fuel, it must be a small MCI generator
14011 | CONGO DEMOCRATIC REPUBLIC | DRODRO | 0.092 | 3626.7 | 333.6564 | Hydropower | ROR | NA | NA | NA | NA | NA | 0 | 0 | 30.9833 | 2.3 | ROR (very small)
14012 | CONGO DEMOCRATIC REPUBLIC | FRANZ AHN BUKAVU | 0.058 | 3626.7 | 210.3486 | Hydropower | ROR | NA | NA | NA | NA | NA | 0 | 0 | 28.8608 | -2.5083 | ROR (very small)
14013 | CONGO DEMOCRATIC REPUBLIC | HAUT KATANGA | 4 | 315 | 1260 | Oil | ICE | Diesel-Engines | Dry cooling | Air | Diesel | NA | 408.2397 | 285.7678 | 27.4908 | -11.5202 | Very likely a small group of diesel engines for backup of the region
14014 | CONGO DEMOCRATIC REPUBLIC | IFWANZONDO | 0.132 | 3626.7 | 478.7244 | Hydropower | ROR | NA | NA | NA | NA | NA | 0 | 0 | 19.5895 | -4.9626 | ROR (very small)
14015 | CONGO DEMOCRATIC REPUBLIC | ILEBO | 1.4 | 315 | 441 | Oil | ICE | Diesel-Engines | Dry cooling | Air | Diesel | NA | 142.8839 | 100.0187 | 20.5785 | -4.3228 | Diesel generator in the fuel storage facility
14016 | CONGO DEMOCRATIC REPUBLIC | INDUFOR PLANT | 0.4 | 315 | 126 | Oil | ICE | Diesel-Engines | Dry cooling | Air | Diesel | NA | 40.824 | 28.5768 | 27.514 | -11.6782 | By the size and fuel, it must be a small MCI generator
14017 | CONGO DEMOCRATIC REPUBLIC | INGA-I | 172 | 3626.7 | 623792.4 | Hydropower | Dammed | NA | NA | NA | NA | NA | 2619649.8465 | 2619649.8465 | 13.6218 | -5.5162 | ROR
14018 | CONGO DEMOCRATIC REPUBLIC | INGA-II | 830 | 3626.7 | 3010161 | Hydropower | Dammed | NA | NA | NA | NA | NA | 90531.6381 | 90531.6381 | 13.621 | -5.5279 | ROR
14019 | CONGO DEMOCRATIC REPUBLIC | ISIRO | 0.6 | 315 | 189 | Oil | ICE | Diesel-Engines | Dry cooling | Air | Diesel | NA | 61.236 | 42.8652 | 28.3193 | 1.6513 | By the size and fuel, it must be a small MCI generator
14020 | CONGO DEMOCRATIC REPUBLIC | ISIRO HAUT | 0.8 | 315 | 252 | Oil | ICE | Diesel-Engines | Dry cooling | Air | Diesel | NA | 81.6479 | 57.1536 | 28.3193 | 1.6513 | By the size and fuel, it must be a small MCI generator
14021 | CONGO DEMOCRATIC REPUBLIC | KABOLO | 0.4 | 315 | 126 | Oil | ICE | Diesel-Engines | Dry cooling | Air | Diesel | NA | 40.824 | 28.5768 | 29.0436 | -5.1186 | By the size and fuel, it must be a small MCI generator
14022 | CONGO DEMOCRATIC REPUBLIC | KAKOBOLA | 10.5 | 3626.7 | 38080.35 | Hydropower | Dammed | NA | NA | NA | NA | NA | 2632779.8 | 2632779.8 | 19.301 | -5.7442 | Reservoir
14023 | CONGO DEMOCRATIC REPUBLIC | KALIMA | 6.9 | 3626.7 | 25024.23 | Hydropower | ROR | NA | NA | NA | NA | NA | 11737.276 | 11737.276 | 26.2895 | -2.7149 | ROR
14024 | CONGO DEMOCRATIC REPUBLIC | KANANGA | 2.65 | 315 | 834.75 | Oil | ICE | Diesel-Engines | Dry cooling | Air | Diesel | NA | 270.4588 | 189.3211 | 22.4178 | -5.8958 | Very likely a small group of diesel engines for backup of the region
14025 | CONGO DEMOCRATIC REPUBLIC | KARAWA/ZULU FALLS | 0.284 | 3626.7 | 1029.9828 | Hydropower | ROR | NA | NA | NA | NA | NA | 0 | 0 | 20.2963 | 3.3217 | ROR (very small)
14026 | CONGO DEMOCRATIC REPUBLIC | KASENGA | 0.2 | 315 | 63 | Oil | ICE | Diesel-Engines | Dry cooling | Air | Diesel | NA | 20.412 | 14.2884 | 26.7575 | -10.6292 | By the size and fuel, it must be a small MCI generator
14027 | CONGO DEMOCRATIC REPUBLIC | KASIWA | 0.15 | 3626.7 | 544.005 | Hydropower | ROR | NA | NA | NA | NA | NA | 0 | 0 | 27.0167 | -7.15 | ROR (very small)
14028 | CONGO DEMOCRATIC REPUBLIC | KATANDA PLANT | 0.6 | 315 | 189 | Oil | ICE | Diesel-Engines | Dry cooling | Air | Diesel | NA | 61.236 | 42.8652 | 23.9031 | -6.3299 | By the size and fuel, it must be a small MCI generator
14029 | CONGO DEMOCRATIC REPUBLIC | KIKWIT | 0.068 | 3626.7 | 246.6156 | Hydropower | ROR | NA | NA | NA | NA | NA | 0 | 0 | 18.8162 | -5.041 | ROR (very small)
14030 | CONGO DEMOCRATIC REPUBLIC | KIKWIT (SNEL) | 0.6 | 315 | 189 | Oil | ICE | Diesel-Engines | Dry cooling | Air | Diesel | NA | 61.236 | 42.8652 | 18.8162 | -5.041 | By the size and fuel, it must be a small MCI generator
14031 | CONGO DEMOCRATIC REPUBLIC | KINDU | 0.6 | 315 | 189 | Oil | ICE | Diesel-Engines | Dry cooling | Air | Diesel | NA | 61.236 | 42.8652 | 25.9231 | -2.9492 | By the size and fuel, it must be a small MCI generator
14032 | CONGO DEMOCRATIC REPUBLIC | KINKASI | 14.5 | 138 | 2001 | NG | Brayton | Gas Turbine | No cooling | NA | Natural Gas | NA | 3219.2088 | 2575.3671 | 15.0925 | -4.6953 | No location found. https://www.gem.wiki/Kinkasi_power_station
14033 | CONGO DEMOCRATIC REPUBLIC | KINLAO REFINERY | 1.8 | 315 | 567 | Oil | ICE | Diesel-Engines | Dry cooling | Air | Diesel | NA | 183.7079 | 128.5955 | 12.4203 | -5.9687 | Diesel generators for the refinery Takes water from a river that 300 m further ends in the sea
14034 | CONGO DEMOCRATIC REPUBLIC | KINSENDA COPPER | 6.75 | 315 | 2126.25 | Oil | ICE | Diesel-Engines | Dry cooling | Air | Diesel | NA | 688.9044 | 482.2331 | 25.7497 | -10.7633 | Diesel engines for the Copper mine
14035 | CONGO DEMOCRATIC REPUBLIC | KINSHASA (ENRA) | 0.6 | 315 | 189 | Oil | ICE | Diesel-Engines | Dry cooling | Air | Diesel | NA | 61.236 | 42.8652 | 15.3215 | -4.3246 | By the size and fuel, it must be a small MCI generator
14036 | CONGO DEMOCRATIC REPUBLIC | KINSHASA (SNEL) | 2.6 | 315 | 819 | Oil | ICE | Diesel-Engines | Dry cooling | Air | Diesel | NA | 265.3558 | 185.7491 | 15.3215 | -4.3246 | This is the airport, likely a diesel generator for the backup of this airport
14037 | CONGO DEMOCRATIC REPUBLIC | KISANGANI PLANT | 0.15 | 315 | 47.25 | Oil | ICE | Diesel-Engines | Dry cooling | Air | Diesel | NA | 15.309 | 10.7163 | 25.2 | 0.51667 | By the size and fuel, it must be a small MCI generator
14038 | CONGO DEMOCRATIC REPUBLIC | KODA | 0.382 | 3626.7 | 1385.3994 | Hydropower | ROR | NA | NA | NA | NA | NA | 0 | 0 | 30.8833 | 2.0833 | ROR (very small)
14039 | CONGO DEMOCRATIC REPUBLIC | KONGOLO | 0.2 | 315 | 63 | Oil | ICE | Diesel-Engines | Dry cooling | Air | Diesel | NA | 20.412 | 14.2884 | 27.4794 | -11.6609 | By the size and fuel, it must be a small MCI generator
14040 | CONGO DEMOCRATIC REPUBLIC | KONI | 26 | 3626.7 | 94294.2 | Hydropower | ROR | NA | NA | NA | NA | NA | 55713.3343 | 55713.3343 | 27.269 | -10.719 | ROR
14041 | CONGO DEMOCRATIC REPUBLIC | LEMERA HOSPITAL | 0.115 | 3626.7 | 417.0705 | Hydropower | ROR | NA | NA | NA | NA | NA | 0 | 0 | 28.98 | -3.035 | ROR (very small)
14042 | CONGO DEMOCRATIC REPUBLIC | LIBENGE (Libanga) | 1.35 | 315 | 425.25 | Oil | ICE | Diesel-Engines | Dry cooling | Air | Diesel | NA | 137.7809 | 96.4466 | 18.6795 | 0.33368 | Libenge (Libanga) is a town along the river. Diesel generator for their electricity
14043 | CONGO DEMOCRATIC REPUBLIC | LIOUESSO | 19.2 | 3626.7 | 69632.64 | Hydropower | Dammed | NA | NA | NA | NA | NA | 0 | 0 | 15.6917 | 1.0528 | reservoir.https://en.wikipedia.org/wiki/Liouesso_Hydroelectric_Power_Station
14044 | CONGO DEMOCRATIC REPUBLIC | LISALA | 0.2 | 315 | 63 | Oil | ICE | Diesel-Engines | Dry cooling | Air | Diesel | NA | 20.412 | 14.2884 | 21.5167 | 2.15 | By the size and fuel, it must be a small MCI generator
14045 | CONGO DEMOCRATIC REPUBLIC | LUBI RAPIDS | 0.436 | 3626.7 | 1581.2412 | Hydropower | ROR | NA | NA | NA | NA | NA | 0 | 0 | 23.4386 | -5.2957 | ROR (very small)
14046 | CONGO DEMOCRATIC REPUBLIC | LUBUDI | 1 | 3626.7 | 3626.7 | Hydropower | ROR | NA | NA | NA | NA | NA | 0 | 0 | 25.9697 | -9.9565 | ROR
14047 | CONGO DEMOCRATIC REPUBLIC | LUBUMBASHI | 1.25 | 315 | 393.75 | Oil | ICE | Diesel-Engines | Dry cooling | Air | Diesel | NA | 127.5749 | 89.3024 | 27.4794 | -11.6609 | Location at the zoo. Assumed Diesel generator due to its size and fuel.
14048 | CONGO DEMOCRATIC REPUBLIC | LUKULA | 0.2 | 315 | 63 | Oil | ICE | Diesel-Engines | Dry cooling | Air | Diesel | NA | 20.412 | 14.2884 | 15.1731 | -4.5106 | By the size and fuel, it must be a small MCI generator
14049 | CONGO DEMOCRATIC REPUBLIC | MBANDAKA | 2.65 | 315 | 834.75 | Oil | ICE | Diesel-Engines | Dry cooling | Air | Diesel | NA | 270.4588 | 189.3211 | 18.2667 | 0.066667 | Very likely a small group of diesel engines for backup of the region
14050 | CONGO DEMOCRATIC REPUBLIC | MBUJI MAYI | 0.8 | 315 | 252 | Oil | ICE | Diesel-Engines | Dry cooling | Air | Diesel | NA | 81.6479 | 57.1536 | 23.6 | -6.15 | By the size and fuel, it must be a small MCI generator
14051 | CONGO DEMOCRATIC REPUBLIC | MOANDA (SNEL) | 0.8 | 315 | 252 | Oil | ICE | Diesel-Engines | Dry cooling | Air | Diesel | NA | 81.6479 | 57.1536 | 12.4203 | -5.9687 | By the size and fuel, it must be a small MCI generator
14052 | CONGO DEMOCRATIC REPUBLIC | MOBAYI | 22 | 3626.7 | 79787.4 | Hydropower | Dammed | NA | NA | NA | NA | NA | 0 | 0 | 21.18 | 4.3 | Reservoir
14053 | CONGO DEMOCRATIC REPUBLIC | MOGA | 0.4 | 3626.7 | 1450.68 | Hydropower | ROR | NA | NA | NA | NA | NA | 0 | 0 | 26.2895 | -2.7149 | ROR (very small)
14054 | CONGO DEMOCRATIC REPUBLIC | MONDO GIUSTO | 0.72 | 3626.7 | 2611.224 | Hydropower | ROR | NA | NA | NA | NA | NA | 0 | 0 | 29.4528 | 0.49901 | ROR (very small)
14055 | CONGO DEMOCRATIC REPUBLIC | MUSOSHI | 2 | 315 | 630 | Oil | ICE | Diesel-Engines | Dry cooling | Air | Diesel | NA | 204.1198 | 142.8839 | 27.6444 | -12.2464 | Location is near Zambia. PP not found, very small village. I assume is diesel engine
14056 | CONGO DEMOCRATIC REPUBLIC | MUTWANGA | 9.4 | 3626.7 | 34090.98 | Hydropower | ROR | NA | NA | NA | NA | NA | 949.3407 | 949.3407 | 29.7484 | 0.3377 | ROR
14057 | CONGO DEMOCRATIC REPUBLIC | MWADINGUSHA | 71 | 3626.7 | 257495.7 | Hydropower | Dammed | NA | NA | NA | NA | NA | 343852940 | 343852940 | 27.2447 | -10.7452 | Reservoir
14058 | CONGO DEMOCRATIC REPUBLIC | N'SEKE | 186.3 | 3626.7 | 675654.21 | Hydropower | Dammed | NA | NA | NA | NA | NA | 3719363.5808 | 3719363.5808 | 25.4277 | -10.3253 | ROR Worldbank: Installed 260, operational 186,3
14059 | CONGO DEMOCRATIC REPUBLIC | N'ZILO | 100 | 3626.7 | 362670 | Hydropower | Dammed | NA | NA | NA | NA | NA | 0 | 0 | 25.4667 | -10.5 | ROR
14060 | CONGO DEMOCRATIC REPUBLIC | N'ZORO | 1 | 3626.7 | 3626.7 | Hydropower | ROR | NA | NA | NA | NA | NA | 0 | 0 | 29.5355 | 3.0372 | ROR (very small)
14061 | CONGO DEMOCRATIC REPUBLIC | NZORO II (KIBALI GOLD MINES) | 22 | 3626.7 | 79787.4 | Hydropower | ROR | NA | NA | NA | NA | NA | 0 | 0 | 23.6 | -6.15 | ROR
14062 | CONGO DEMOCRATIC REPUBLIC | OSO | 0.171 | 3626.7 | 620.1657 | Hydropower | ROR | NA | NA | NA | NA | NA | 0 | 0 | 27.3667 | -1.15 | ROR (very small)
14063 | CONGO DEMOCRATIC REPUBLIC | RUTSHURU | 13.8 | 3626.7 | 50048.46 | Hydropower | ROR | NA | NA | NA | NA | NA | 49052.188 | 49052.188 | 29.447 | -1.1856 | ROR
14064 | CONGO DEMOCRATIC REPUBLIC | RUZIZI-I | 13 | 3626.7 | 47147.1 | Hydropower | Dammed | NA | NA | NA | NA | NA | 289681.4736 | 289681.4736 | 28.8752 | -2.5092 | Reservoir
14065 | CONGO DEMOCRATIC REPUBLIC | RUZIZI-II | 32 | 3626.7 | 116054.4 | Hydropower | ROR | NA | NA | NA | NA | NA | 692611.4079 | 692611.4079 | 28.8752 | -2.5092 | Reservoir
14066 | CONGO DEMOCRATIC REPUBLIC | SANGA | 11 | 3626.7 | 39893.7 | Hydropower | ROR | NA | NA | NA | NA | NA | 49031.9442 | 49031.9442 | 15.4308 | -4.6683 | ROR, expanded with 5.76 MW in 2017. https://www.openstreetmap.org/way/848901558
14067 | CONGO DEMOCRATIC REPUBLIC | TSHALA (Lubilanji II) | 1.75 | 2652.7 | 4642.225 | Hydropower | ROR | NA | NA | NA | NA | NA | 0 | 0 | 23.6 | -6.15 | Worldbank
14068 | CONGO DEMOCRATIC REPUBLIC | TSHELA | 0.4 | 315 | 126 | Oil | ICE | Diesel-Engines | Dry cooling | Air | Diesel | NA | 40.824 | 28.5768 | 12.9608 | -5.0078 | By the size and fuel, it must be a small MCI generator
14069 | CONGO DEMOCRATIC REPUBLIC | TSHIIKAPA | 0.78 | 3626.7 | 2828.826 | Hydropower | ROR | NA | NA | NA | NA | NA | 0 | 0 | 20.8667 | -6.5 | ROR (very small)
14070 | CONGO DEMOCRATIC REPUBLIC | TSHOPO | 19.5 | 3626.7 | 70720.65 | Hydropower | ROR | NA | NA | NA | NA | NA | 0 | 0 | 25.19 | 0.53 | ROR
14071 | CONGO DEMOCRATIC REPUBLIC | Tubi Tubidi | 12 | 3626.7 | 43520.4 | Hydropower | Dammed | NA | NA | NA | NA | NA | 2925784.16 | 2925784.16 | 25.6579 | -7.3784 | Near lake Boya
14072 | CONGO DEMOCRATIC REPUBLIC | UNIBRA KINSHASA | 0.2 | 315 | 63 | Oil | ICE | Diesel-Engines | Dry cooling | Air | Diesel | NA | 20.412 | 14.2884 | 15.3215 | -4.3246 | By the size and fuel, it must be a small MCI generator
14073 | CONGO DEMOCRATIC REPUBLIC | VIRUNGA RWENZORI | 0.4 | 3626.7 | 1450.68 | Hydropower | ROR | NA | NA | NA | NA | NA | 0 | 0 | 29.7484 | 0.3377 | ROR (very small)
14074 | CONGO DEMOCRATIC REPUBLIC | ZONGO TOWN | 0.1 | 315 | 31.5 | Oil | ICE | Diesel-Engines | Dry cooling | Air | Diesel | NA | 10.206 | 7.1442 | 18.5997 | 4.3398 | By the size and fuel, it must be a small MCI generator
14075 | CONGO DEMOCRATIC REPUBLIC | ZONGO-I | 75 | 3626.7 | 272002.5 | Hydropower | ROR | NA | NA | NA | NA | NA | 189400.0482 | 189400.0482 | 14.9025 | -4.78 | ROR
14076 | CONGO DEMOCRATIC REPUBLIC | ZONGO-II | 150 | 3626.7 | 544005 | Hydropower | ROR | NA | NA | NA | NA | NA | 120167.9934 | 120167.9934 | 13.9144 | -5.2366 | ROR
15001 | COTE D'IVOIRE | AYAMÉ 1 | 30 | 2531.6 | 75948 | Hydropower | Dammed | NA | NA | NA | NA | NA | 897496.2997 | 897496.2997 | -5.3612 | 3.1012 | Reservoir. https://fr.wikipedia.org/wiki/Liste_des_centrales_%C3%A9lectriques_en_C%C3%B4te_d%27Ivoire
15002 | COTE D'IVOIRE | AYAMÉ 2 | 22 | 2623.7 | 57721.4 | Hydropower | Dammed | NA | NA | NA | NA | NA | 705327.1398 | 705327.1398 | -5.3455 | 3.0932 | Reservoir. https://fr.wikipedia.org/wiki/Liste_des_centrales_%C3%A9lectriques_en_C%C3%B4te_d%27Ivoire
15003 | COTE D'IVOIRE | AZITO | 450 | 6685 | 3008250 | NG | Combined | Combined Cycle (CC) | Dry cooling | Air | Natural Gas, HFO | NA | 113874.6499 | 79712.2549 | -4.0761 | 5.3016 | Coast. Combined cycle. Air cooling, just the need to make up water. https://www.gem.wiki/Azito_power_plant
15004 | COTE D'IVOIRE | BUYO | 165 | 2623.7 | 432910.5 | Hydropower | Dammed | NA | NA | NA | NA | NA | 125042687.5 | 125042687.5 | -7.045 | 6.2416 | Reservoir
15005 | COTE D'IVOIRE | FAYE/GRAH | 5 | 2531.6 | 12658 | Hydropower | Dammed | NA | NA | NA | NA | NA | 346060.2815 | 346060.2815 | -6.6167 | 4.7333 | ROR
15006 | COTE D'IVOIRE | KOSSOU | 176 | 2531.6 | 445561.6 | Hydropower | Dammed | NA | NA | NA | NA | NA | 197653158 | 197653158 | -5.4727 | 7.0301 | Reservoir
15007 | COTE D'IVOIRE | SIR REFINERY | 48 | 6685 | 320880 | NG | ICE | Gas-Engines | Dry cooling | Air | Natural Gas, HFO | NA | 103965.0368 | 72775.5258 | -3.9923 | 5.2585 | Group of movable diesel engines working at the site of the refinery
15008 | COTE D'IVOIRE | SOUBRE | 275 | 2531.6 | 696190 | Hydropower | Dammed | NA | NA | NA | NA | NA | 10480475.1501 | 10480475.1501 | -6.6559 | 5.8027 | Reservoir
15009 | COTE D'IVOIRE | SUCRIVOIRE PLANT | 7.5 | 333.33 | 2499.975 | Biomass | Rankine | Steam Turbine | No cooling | NA | Sugarcane | NA | 405.5758 | 283.903 | -5.55 | 7.5505 | Siemens Energy cogeneration SST-300 steam turbine. There is no wet tower. https://www.siemens-energy.com/africa/en/company/francophone-africa/sucrivoire.html
15010 | COTE D'IVOIRE | TAABO | 210 | 2531.6 | 531636 | Hydropower | Dammed | NA | NA | NA | NA | NA | 13166930.359 | 13166930.359 | -5.0833 | 6.2167 | Reservoir
15011 | COTE D'IVOIRE | VRIDI | 321 | 6738.3 | 2162994.3 | NG | Combined | Combined Cycle (CC) | Dry cooling | Air | Natural Gas | NA | 81878.241 | 57314.7687 | -3.9797 | 5.2592 | Brayton, air cooling. I assume is Natural Gas
15012 | COTE D'IVOIRE | VRIDI AGGREKO | 200 | 351 | 70200 | Oil | ICE | Diesel-Engines | Dry cooling | Air | HFO | NA | 22744.7818 | 15921.3473 | -4.0067 | 5.2595 | ICE engines https://www.aggreko.com/en-asia/case-studies/utilities/emergency-power-for-ivory-coast https://www.gem.wiki/Agrekko_Vridi_power_station
15013 | COTE D'IVOIRE | VRIDI CIPREL | 111 | 6685 | 742035 | NG | Brayton | Gas Turbine | No cooling | NA | Natural Gas, HFO | NA | 1193785.9128 | 955028.7303 | -4.0097 | 5.2616 | Ciprel Power plant. Unit GT8 is only Gas turbine. https://www.gem.wiki/Ciprel_power_station
15014 | COTE D'IVOIRE | VRIDI CIPREL | 225 | 6685 | 1504125 | NG | Combined | Combined Cycle (CC) | Dry cooling | Air | Natural Gas, HFO | NA | 56937.3249 | 39856.1275 | -4.0281 | 5.3411 | Ciprel Power plant. Units GT9 and GT10 are combined cycles with dry cooling. https://www.gem.wiki/Ciprel_power_station
18001 | DJIBOUTI | ABNOUB-EL FATH WWTP | 2.612 | 6240 | 16298.88 | Oil | ICE | Diesel-Engines | Dry cooling | Air | Diesel | NA | 5280.8329 | 3696.583 | 43.174 | 11.5237 | Diesel generator in the small wastewater treatment plant
18002 | DJIBOUTI | ALI ADDE | 0.06 | 1500 | 90 | Sun | PV | Land | No cooling | NA | Flat | BWh - Desert Hot | 8.8579 | 6.2005 | 42.8876 | 11.1287 | Desert.
18003 | DJIBOUTI | ALI SABIEH | 0.8 | 6240 | 4992 | Oil | ICE | Diesel-Engines | Dry cooling | Air | Diesel | NA | 1617.4067 | 1132.1847 | 42.7125 | 11.1558 | By the size and fuel, it must be a small MCI generator
18004 | DJIBOUTI | BOULAOS | 34.15 | 6240 | 213096 | Oil | Rankine | Steam Turbine | Wet tower | Freshwater | Diesel | BWh - Desert Hot | 967987.3304 | 887321.7195 | 43.1569 | 11.5759 | Boulaos power plant is divided into two. One parte ICE engines and One Rankine //efaidnbmnnnibpcajpcglclefindmkaj/https://www.esmap.org/sites/esmap.org/files/TR_DJIBOUTIDraft.pdf
18005 | DJIBOUTI | BOULAOS | 34.15 | 6240 | 213096 | Oil | ICE | Diesel-Engines | Dry cooling | Air | Diesel | NA | 69043.0488 | 48330.1341 | 43.1569 | 11.5759 | Boulaos power plant is divided into two. One parte ICE engines and One Rankine //efaidnbmnnnibpcajpcglclefindmkaj/https://www.esmap.org/sites/esmap.org/files/TR_DJIBOUTIDraft.pdf
18006 | DJIBOUTI | DIKHIL | 0.8 | 6240 | 4992 | Oil | ICE | Diesel-Engines | Dry cooling | Air | Diesel | NA | 1617.4067 | 1132.1847 | 42.3739 | 11.1086 | By the size and fuel, it must be a small MCI generator
18007 | DJIBOUTI | MARABOUT | 13.8 | 6240 | 86112 | Oil | ICE | Diesel-Engines | Dry cooling | Air | Diesel | NA | 27900.2657 | 19530.186 | 43.1501 | 11.6218 | Location not found. Coast. working installed capacity is lower than installed. Assumed an ICE with diesel engines
18008 | DJIBOUTI | OBOCK | 0.9 | 6240 | 5616 | Oil | ICE | Diesel-Engines | Dry cooling | Air | Diesel | NA | 1819.5825 | 1273.7078 | 43.2906 | 11.9631 | By the size and fuel, it must be a small MCI generator
18009 | DJIBOUTI | TADJOURAH | 13 | 6240 | 81120 | Oil | ICE | Diesel-Engines | Dry cooling | Air | Diesel | NA | 26282.859 | 18398.0013 | 42.8844 | 11.7853 | Cannot find it and there is no indication near the village of Tadjourah that there is other type of power plant. Assumed a group of diesel engines Installed capacity is an assumption Total in Djibouti is 100 MW https://www.tresor.economie.gouv.fr/Pays/DJ/energie-une-forte-dependance-aux-importations-d-electricite
17001 | EGYPT | ABU KORKAS SUGAR | 6 | 4644.8 | 27868.8 | Biomass | Rankine | Steam Turbine | No cooling | NA | Sugarcane | NA | 4521.2093 | 3164.8465 | 30.8384 | 27.9312 | Along Nile, sugar plant. No need of cooling
17002 | EGYPT | ABU MADI WORKS | 9 | 4951 | 44559 | NG | ICE | Gas-Engines | Dry cooling | Air | Natural Gas | NA | 14437.1045 | 10105.9731 | 31.1754 | 31.3464 | I cannot find it, the location is near the estimated place for the Abu Madi gas and oil field, but there is no indication of a 9 MW power plant
17003 | EGYPT | ABU QIR | 911 | 4951 | 4510361 | NG | Rankine | Steam Turbine | Once through | Saline | Natural Gas, HFO | NA | 170735.7366 | 113661.0063 | 30.1403 | 31.2692 | Once through. Coast. Steam turbines from 2012 and 13. https://www.power-technology.com/marketdata/new-abu-qir-power-plant-egypt/ https://www.gem.wiki/Abu_Qir_power_plant
17004 | EGYPT | ABU QIR QALAA | 1300 | 4951 | 6436300 | NG | Rankine | Steam Turbine | Once through | Saline | Natural Gas, HFO | NA | 243640.4584 | 162194.6302 | 30.1449 | 31.2687 | Rankine. Coast. https://www.gem.wiki/New_Abu_Qir_power_plant
17005 | EGYPT | ABU QIR WORKS | 1300 | 4386 | 5701800 | Oil | Rankine | Steam Turbine | Once through | Saline | Natural Gas | NA | 925014.038 | 615793.9074 | 30.1421 | 31.2694 | Coast. Steam turbines from 2012 and 2013. https://www.gem.wiki/New_Abu_Qir_power_plant
17006 | EGYPT | ABU RAWASH WWTP | 3.564 | 4386 | 15631.704 | Oil | ICE | Diesel-Engines | Dry cooling | Air | Diesel | NA | 5064.668 | 3545.2676 | 31.0765 | 30.0628 | Group of diesel engines for the Waste water treatment plant
17007 | EGYPT | ABU RUDEIS FIELD | 31.5 | 4951 | 155956.5 | NG | Brayton | Gas Turbine | No cooling | NA | Natural Gas, HFO | NA | 250902.8182 | 200722.2546 | 33.1875 | 28.9036 | Two small units near the suez oil company
17008 | EGYPT | ABU RUDEIS FIELD | 10.5 | 4386 | 46053 | Oil | ICE | Diesel-Engines | Dry cooling | Air | Diesel | NA | 14921.1601 | 10444.812 | 33.1823 | 28.9605 | Counterparts of the gas turbines of the rudeis field, but running with diesel
17009 | EGYPT | ABU SIMBEL WWTP | 0.39 | 4386 | 1710.54 | Oil | ICE | Diesel-Engines | Dry cooling | Air | Diesel | NA | 554.2145 | 387.9502 | 33.7061 | 27.3166 | By the size and fuel, it must be a small MCI generator
17010 | EGYPT | ABU SIMBUL | 1.8 | 4386 | 7894.8 | Oil | ICE | Diesel-Engines | Dry cooling | Air | Diesel | NA | 2557.9132 | 1790.5392 | 31.6162 | 22.3457 | By its size and fuel I assume it is an ICE with diesel
17011 | EGYPT | ABU SULTAN | 600 | 4951 | 2970600 | NG | Rankine | Steam Turbine | Once through | Saline | Natural Gas | NA | 112449.4423 | 74859.0601 | 32.3085 | 30.4021 | Coast. https://www.gem.wiki/Abu_Sultan_power_plant
17012 | EGYPT | AGIBA RAML | 2.4 | 4951 | 11882.4 | NG | ICE | Gas-Engines | Dry cooling | Air | Natural Gas | NA | 3849.8945 | 2694.9262 | 27.8335 | 30.0223 | ICE with natural gas in the RAML field
17013 | EGYPT | AHRAM FACTORY | 8.4 | 4386 | 36842.4 | Oil | ICE | Diesel-Engines | Dry cooling | Air | Diesel | NA | 11936.9281 | 8355.8496 | 31.2505 | 30.1251 | I cannot find it, but likely a group of diesel engines for the factory Near Nile
17014 | EGYPT | AIN SOKHNA | 1300 | 4951 | 6436300 | NG | Rankine | Steam Turbine | Once through | Saline | Natural Gas, HFO | NA | 243640.4584 | 162194.6302 | 32.3546 | 29.6211 | Super critical thermal power. Two Rankine units with Once trough cooling. Coast next to the suez canal. https://www.gem.wiki/Ain_Sokhna_power_plant
17015 | EGYPT | AL SINDIAN MILL | 14.3 | 4951 | 70799.3 | NG | ICE | Gas-Engines | Dry cooling | Air | Natural Gas | NA | 22938.9548 | 16057.2684 | 30.8829 | 29.9428 | ICE engines for the paper mill.
17016 | EGYPT | AL-ARISH (Mahata - Steam) | 66 | 4386 | 289476 | Oil | Rankine | Steam Turbine | Once through | Saline | HFO | NA | 46962.2512 | 31263.383 | 33.6827 | 31.1157 | Rankine, once through. Coast
17017 | EGYPT | ALEXANDRIA FLOOD | 2.5 | 4386 | 10965 | Oil | ICE | Diesel-Engines | Dry cooling | Air | Diesel | NA | 3552.6572 | 2486.86 | 29.9 | 31.2 | By its size and fuel I assume it is an ICE with diesel
17018 | EGYPT | ALEXANDRIA I&S | 4 | 4386 | 17544 | Oil | ICE | Diesel-Engines | Dry cooling | Air | Diesel | NA | 5684.2515 | 3978.976 | 29.9 | 31.2 | I cannot find, but considering its size, fuel and the name of the power plant it is very likely that is a group of diesel engines for a factory near alexandria.
17019 | EGYPT | ALEXANDRIA WATER WORKS | 5.6 | 4386 | 24561.6 | Oil | ICE | Diesel-Engines | Dry cooling | Air | Diesel | NA | 7957.952 | 5570.5664 | 29.9212 | 31.2019 | I cannot find it. Likely a group of diesel engines for the water plant in Alexandria
17020 | EGYPT | APR ETHYDCO | 150 | 4951 | 742650 | NG | Brayton | Gas Turbine | No cooling | NA | Natural Gas, HFO | NA | 1194775.3248 | 955820.2599 | 29.8351 | 31.0179 | Near the etylene plant. Three units of gas turbines. https://www.gem.wiki/Ethydco_power_station
17021 | EGYPT | ARAB STEEL WORKS | 50 | 4386 | 219300 | Oil | ICE | Diesel-Engines | Dry cooling | Air | Diesel | NA | 71053.1432 | 49737.2002 | 31.25 | 30.05 | Diesel generators for the arabian steel plant
17022 | EGYPT | ASWAN | 592 | 4751.3 | 2812769.6 | Hydropower | Dammed | NA | NA | NA | NA | NA | 1513557.782 | 1513557.782 | 32.8989 | 24.0875 | reservoir
17023 | EGYPT | ASWAN HIGH DAM | 2100 | 4751.3 | 9977730 | Hydropower | Dammed | NA | NA | NA | NA | NA | 186634875 | 186634875 | 32.8989 | 24.0875 | reservoir
17024 | EGYPT | ASYUT (Walidia) | 600 | 4951 | 2970600 | NG | Rankine | Steam Turbine | Once through | Freshwater | Natural Gas, HFO, Diesel | BWh - Desert Hot | 393573048.1784 | 2136539.4044 | 31.1833 | 27.1833 | Two steam turbine units operational before 2020. Once through with water from the Nile. It indicates that its main fuel is NG, but it can use Diesel. https://www.gem.wiki/Walidia_power_station https://www.power-technology.com/data-insights/power-plant-profile-assiut-walidia-thermal-power-station-egypt/?cf-view The other Walidia power plant (3499 and 3500) has been defined that started in 2021 https://www.isdb.org/hub/cairo/case-studies/assiut-el-walidia-thermal-power-plant-project .
17025 | EGYPT | ASYUT REFINERY | 9 | 4386 | 39474 | Oil | ICE | Diesel-Engines | Dry cooling | Air | HFO | NA | 12789.5658 | 8952.696 | 30.9923 | 27.1964 | Part of the refinery
17026 | EGYPT | ASYUT WORKS | 4.835 | 4386 | 21206.31 | Oil | ICE | Diesel-Engines | Dry cooling | Air | HFO | NA | 6870.8389 | 4809.5873 | 31.1837 | 27.181 | Considering its close to the refinery, it must be HFO
17027 | EGYPT | ATAKA | 640 | 4951 | 3168640 | NG | Brayton | Gas Turbine | No cooling | NA | Natural Gas, HFO | NA | 5097708.0526 | 4078166.4421 | 32.4723 | 29.9362 | Four units of Gas turbines. https://www.gem.wiki/Ataka_power_plant
17028 | EGYPT | AYOUN MOUSSA (Oyoun Moussa) | 640 | 4951 | 3168640 | NG | Rankine | Steam Turbine | Once through | Saline | Natural Gas, HFO, Diesel | NA | 119946.0718 | 79849.6641 | 32.5949 | 29.9118 | Steam turbine,. Coast. https://www.gem.wiki/Oyoun_Mousa_Gas_power_plant
17029 | EGYPT | BALAKS WWTP | 14.9 | 4386 | 65351.4 | Oil | ICE | Diesel-Engines | Dry cooling | Air | Diesel | NA | 21173.8367 | 14821.6857 | 31.2167 | 30.0333 | A group of diesel engines for the Waste water treatment plant. Near Nile
17030 | EGYPT | BANHA | 750 | 4951 | 3713250 | NG | Combined | Combined Cycle (CC) | Once through | Freshwater | Natural Gas, HFO | BWh - Desert Hot | 281123605.8417 | 1546179.8321 | 31.2234 | 30.4974 | Two units of Combined cycle. Once through with water from a Canal from Nile. https://www.gem.wiki/Banha_power_plant
17031 | EGYPT | BENBAN BEA | 1650 | 1538 | 2537700 | Sun | PV | land | No cooling | NA | Flat | BWh - Desert Hot | 249762.2263 | 174833.5584 | 32.7225 | 24.4324 | Desert. https://en.wikipedia.org/wiki/Benban_Solar_Park
17032 | EGYPT | BENI SUEF | 4800 | 4951 | 23764800 | NG | Combined | Combined Cycle (CC) | Wet Tower | Freshwater | Natural Gas | BWh - Desert Hot | 68369260.9407 | 24289079.5447 | 31.0064 | 28.9208 | Combined cycle. Water from Nile. https://www.gem.wiki/Beni_Suef_power_plant
17033 | EGYPT | BORG EL ARAB PLANT (Ahraba) | 6.6 | 4951 | 32676.6 | NG | ICE | Gas-Engines | Dry cooling | Air | Natural Gas | NA | 10587.2099 | 7411.047 | 29.6155 | 30.8702 | Rack of cooling fans. The description of the satellite indicates 6 units of gas engines
17034 | EGYPT | CAIRO 6 OCTOBER | 600 | 4951 | 2970600 | NG | Brayton | Gas Turbine | No cooling | NA | Natural Gas, Diesel | NA | 4779101.2993 | 3823281.0394 | 31.0456 | 30.054 | Four units of gas turbines. Near Nile. https://www.gem.wiki/6_October_power_plant
17035 | EGYPT | CAIRO 6 OCTOBER | 919 | 4951 | 4549969 | NG | Combined | Combined Cycle (CC) | Dry cooling | Air | Natural Gas, Diesel | NA | 172235.0625 | 120564.5438 | 31.0456 | 30.054 | Four units of combined cycle with one large dry cooling tower (919MW from 2019). https://www.gem.wiki/6_October_power_plant
17036 | EGYPT | CAIRO ADMIN CITY (New Capital) | 4800 | 4951 | 23764800 | NG | Combined | Combined Cycle (CC) | Dry cooling | Air | Natural Gas | NA | 899595.5387 | 629716.8771 | 31.7533 | 29.9094 | Four sets of two units of combined cycle. Air cooling, four units. https://www.gem.wiki/New_Capital_power_station https://www.presidency.eg/en/%D8%A7%D9%84%D9%85%D8%B4%D8%A7%D8%B1%D9%8A%D8%B9-%D8%A7%D9%84%D9%82%D9%88%D9%85%D9%8A%D8%A9/%D9%85%D8%AD%D8%B7%D8%A9-%D9%83%D9%87%D8%B1%D8%A8%D8%A7%D8%A1-%D8%A7%D9%84%D8%B9%D8%A7%D8%B5%D9%85%D8%A9-%D8%A7%D9%84%D8%A5%D8%AF%D8%A7%D8%B1%D9%8A%D8%A9-%D8%A7%D9%84%D8%AC%D8%AF%D9%8A%D8%AF%D8%A9/
17037 | EGYPT | CAIRO INTL AIRPORT | 2.4 | 4386 | 10526.4 | Oil | ICE | Diesel-Engines | Dry cooling | Air | Diesel | NA | 3410.5509 | 2387.3856 | 31.3792 | 30.1088 | Backup generators for the Airport
17038 | EGYPT | CAIRO NORTH | 1500 | 4951 | 7426500 | NG | Combined | Combined Cycle (CC) | Once through | Freshwater | Natural Gas, HFO | BWh - Desert Hot | 562247211.6834 | 3092359.6643 | 31.2674 | 30.1095 | Two sets of two units of combined cycle. Once through with water from the Nile. https://www.gem.wiki/Cairo_North_power_plant
17039 | EGYPT | CAIRO SOUTH | 165 | 4951 | 816915 | NG | Combined | Combined Cycle (CC) | Once through | Freshwater | Natural Gas, HFO | BWh - Desert Hot | 61847193.2852 | 340159.5631 | 31.25 | 30.05 | Part of the Cairo South Complex. One unit of combined cycle. Coast. Out of operation in 2021 and 2022. https://www.gem.wiki/Cairo_South_power_plant
17040 | EGYPT | CAIRO SOUTH | 330 | 4951 | 1633830 | NG | Brayton | Gas Turbine | No cooling | NA | Natural Gas, HFO | NA | 2628505.7146 | 2102804.5717 | 31.25 | 30.05 | Part of the Cairo South Complex. Two units of Gas turbines. Coast. Out of operation in 2021 and 2022. https://www.gem.wiki/Cairo_South_power_plant
17041 | EGYPT | CAIRO WEST (Cairo West Extension) | 1360 | 4951 | 6733360 | NG | Rankine | Steam Turbine | Once through | Freshwater | Natural Gas, HFO, Diesel | BWh - Desert Hot | 892098909.2043 | 4842822.65 | 31.1666 | 30.1384 | Four units of combined cycle. Once through cooling. Water through canal from Nile. One unit included since 2021 (not counted here). https://www.gem.wiki/Cairo_West_Extension_power_plant
17042 | EGYPT | CAIRO WWTP | 12.8 | 4386 | 56140.8 | Oil | ICE | Diesel-Engines | Dry cooling | Air | Diesel | NA | 18189.6046 | 12732.7233 | 31.18 | 30.0339 | Waste water treatment plant. Near Nile
17043 | EGYPT | DAHAB | 10 | 4386 | 43860 | Oil | ICE | Diesel-Engines | Dry cooling | Air | Diesel | NA | 14210.6286 | 9947.44 | 34.5134 | 28.501 | Diesel engines, likely for the desalination plant
17044 | EGYPT | DAMANHOUR | 158 | 4951 | 782258 | NG | Combined | Combined Cycle (CC) | Once through | Freshwater | Natural Gas, HFO | BWh - Desert Hot | 59223372.964 | 325728.5513 | 30.4304 | 31.0859 | Combined cycle. Canal to Nile. https://www.gem.wiki/Damanhour_power_plant
17045 | EGYPT | DAMIETTA | 1500 | 4951 | 7426500 | NG | Combined | Combined Cycle (CC) | Once through | Freshwater | Natural Gas, HFO | BWh - Desert Hot | 562247211.6834 | 3092359.6643 | 31.7237 | 31.3812 | Three sets of two Combined cycle units with once through cooling. Water from the Damietta Branch (Nile). https://www.gem.wiki/Damietta_power_plant
17046 | EGYPT | DAMIETTA TERMINAL | 124.85 | 4951 | 618132.35 | NG | Brayton | Gas Turbine | No cooling | NA | Natural Gas, HFO | NA | 994451.3287 | 795561.063 | 31.7451 | 31.4693 | Five gas turbine units in the LNG terminal
17047 | EGYPT | DESHNA (QUS) FACTORY | 20.3 | 4386 | 89035.8 | Oil | ICE | Diesel-Engines | Dry cooling | Air | Diesel | NA | 28847.5761 | 20193.3033 | 32.7446 | 25.9146 | Group of diesel generators nside the factory
17048 | EGYPT | DISOUQ GAS PLANT | 4 | 4386 | 17544 | Oil | ICE | Diesel-Engines | Dry cooling | Air | Diesel | NA | 5684.2515 | 3978.976 | 31.0422 | 31.3078 | Oil and gas field. Diesel generators
17049 | EGYPT | ECC CEMENT PLANT | 1.82 | 4386 | 7982.52 | Oil | ICE | Diesel-Engines | Dry cooling | Air | Diesel | NA | 2586.3344 | 1810.4341 | 32.3167 | 29.6002 | Diesel generator for the cement plant
17050 | EGYPT | EDFU SUGAR PLANT | 12.6 | 4644.8 | 58524.48 | Biomass | Rankine | Steam Turbine | No cooling | NA | Sugarcane | NA | 9494.5395 | 6646.1777 | 32.8772 | 24.9792 | Along Nile, sugar plant. No need of cooling
17051 | EGYPT | EL AYAT WWTP | 0.805 | 4386 | 3530.73 | Oil | ICE | Diesel-Engines | Dry cooling | Air | Diesel | NA | 1143.9556 | 800.7689 | 31.2131 | 30.0449 | By the size and fuel, it must be a small MCI generator
17052 | EGYPT | EL FIKRYA WWTP | 0.675 | 4386 | 2960.55 | Oil | ICE | Diesel-Engines | Dry cooling | Air | Diesel | NA | 959.2174 | 671.4522 | 30.819 | 27.9339 | By the size and fuel, it must be a small MCI generator
17053 | EGYPT | EL KHARGA | 7.2 | 4386 | 31579.2 | Oil | ICE | Diesel-Engines | Dry cooling | Air | Diesel | NA | 10231.6526 | 7162.1568 | 30.5234 | 25.4552 | Diesel engines outside of the city
17054 | EGYPT | EL QARA FIIELD | 9 | 4951 | 44559 | NG | ICE | Gas-Engines | Dry cooling | Air | Natural Gas | NA | 14437.1045 | 10105.9731 | 30.8347 | 31.2076 | El Qara is a location where there are fossil fuels, but also very developed for agriculture. I cannot find it, but likely is a group of diesel engines working with natural gas Location is Alexandria
17055 | EGYPT | EL SADAT PAPER | 8.22 | 4951 | 40697.22 | NG | ICE | Gas-Engines | Dry cooling | Air | Natural Gas | NA | 13185.8887 | 9230.1221 | 30.5308 | 30.3588 | I cannot see any other indication of other type of power plant in the area near the factories. Likely a group of diesel engines for the factory
17056 | EGYPT | EL TOR | 5 | 4386 | 21930 | Oil | ICE | Diesel-Engines | Dry cooling | Air | Diesel | NA | 7105.3143 | 4973.72 | 33.6189 | 28.2538 | Group of diesel engines in three buildings
17057 | EGYPT | EL-AMERIYA REFINERY | 105 | 4951 | 519855 | NG | Combined | Combined Cycle (CC) | Wet Tower | Freshwater | Natural Gas | BWh - Desert Hot | 1495577.5831 | 531323.615 | 29.8495 | 31.0021 | Combined cycle, once through cooling, near canal. https://www.gem.wiki/El_Ameriya_Refinery_power_station
17058 | EGYPT | EL-AMERYA FTZ (midelec) | 105 | 4951 | 519855 | NG | Brayton | Gas Turbine | No cooling | NA | Natural Gas, HFO | NA | 836342.7274 | 669074.1819 | 29.9 | 31.2 | Three brayton units
17059 | EGYPT | EL-ATF | 750 | 4951 | 3713250 | NG | Combined | Combined Cycle (CC) | Once through | Freshwater | Natural Gas, HFO | BWh - Desert Hot | 281123605.8417 | 1546179.8321 | 30.5291 | 31.1851 | Combined Cycle, Gas turbine + heat recovery. Once throug cooling from water from the Nile. https://www.gem.wiki/El-Atf_power_plant
17060 | EGYPT | EL-KOUSIR | 1.8 | 4386 | 7894.8 | Oil | ICE | Diesel-Engines | Dry cooling | Air | Diesel | NA | 2557.9132 | 1790.5392 | 34.279 | 26.1088 | By its size and fuel I assume it is an ICE with diesel
17061 | EGYPT | EL-KUREIMAT | 1254 | 4951 | 6208554 | NG | Rankine | Steam Turbine | Once through | Freshwater | Natural Gas, HFO | BWh - Desert Hot | 822567670.6928 | 4465367.3552 | 31.2232 | 29.2721 | Once through cooling. Water from Nile. Combined cycle. https://www.gem.wiki/Kuriemat_power_station
17062 | EGYPT | EL-KUREIMAT | 1500 | 4951 | 7426500 | NG | Combined | Combined Cycle (CC) | Once through | Freshwater | Natural Gas | BWh - Desert Hot | 562247211.6834 | 3092359.6643 | 31.2232 | 29.2721 | Once through cooling. Water from Nile. Combined cycle. https://www.gem.wiki/Kuriemat_power_station
17063 | EGYPT | EL-KUREIMAT ISCC | 130 | 4951 | 643630 | NG | Combined | Combined Cycle (CC) | Wet Tower | Freshwater | Natural Gas | BWh - Desert Hot | 1851667.4838 | 657829.2377 | 31.2486 | 29.2773 | Combined with solar parabolic through. Total is 150 MW. https://www.gem.wiki/Kuriemat_ISCC_power_plant
17064 | EGYPT | EL-KUREIMAT ISCC | 20 | 1538 | 30760 | Sun | CSP | PT | Wet Tower | Freshwater | NA | BWh - Desert Hot | 316049.4372 | 221234.6061 | 31.2486 | 29.2773 | Solar parabolic through. Combined with gas plant. Total is 150 MW. Near Nile. Cooling tower
17065 | EGYPT | EL-MAHMOUDIA | 336 | 4951 | 1663536 | NG | Brayton | Gas Turbine | No cooling | NA | Natural Gas, HFO | NA | 2676296.7276 | 2141037.3821 | 30.5293 | 31.1744 | Two gas turbines next to a canal from the nile. https://www.gem.wiki/New_Mahmoudia_Gas_power_plant
17066 | EGYPT | EL-NUBARIA | 2250 | 4951 | 11139750 | NG | Combined | Combined Cycle (CC) | Once through | Freshwater | Natural Gas, HFO | BWh - Desert Hot | 843370817.5251 | 4638539.4964 | 30.6671 | 30.6993 | Combined cycle. Once through cooling. Water through canal from Nile. https://www.gem.wiki/Nubaria_power_plant
17067 | EGYPT | EL-SALLOUM | 2.4 | 4386 | 10526.4 | Oil | ICE | Diesel-Engines | Dry cooling | Air | Diesel | NA | 3410.5509 | 2387.3856 | 25.1541 | 31.5725 | By its size and fuel I assume it is an ICE with diesel
17068 | EGYPT | EL-SHABAB | 1500 | 4951 | 7426500 | NG | Combined | Combined Cycle (CC) | Dry cooling | Air | Natural Gas, HFO | NA | 281123.6058 | 196786.5241 | 31.9234 | 30.4653 | Two sets of four units of combined cycle. Each set with a dry cooling tower. https://www.gem.wiki/El-Shabab_power_station
17069 | EGYPT | EL-SIUF | 199.8 | 4951 | 989209.8 | NG | Brayton | Gas Turbine | No cooling | NA | Natural Gas, HFO | NA | 1591440.7327 | 1273152.5861 | 29.7623 | 31.0277 | Steam turbine. Once trough. Canal to Nile.
17070 | EGYPT | EL-TEBBIN (Tibeen, Al-Tebbin) | 700 | 4951 | 3465700 | NG | Rankine | Steam Turbine | Once through | Freshwater | Natural Gas, HFO | BWh - Desert Hot | 459168556.2081 | 2492629.3051 | 31.2982 | 29.7755 | Two large units of Steam turbine. Once through with water from the Nile. https://www.gem.wiki/El-Tebeen_power_plant
17071 | EGYPT | ESNA | 85.68 | 4751.3 | 407091.384 | Hydropower | Dammed | NA | NA | NA | NA | NA | 0 | 0 | 32.65 | 25.6833 | ROR
17072 | EGYPT | FAIYUN | 0.8 | 4751.3 | 3801.04 | Hydropower | ROR | NA | NA | NA | NA | NA | 0 | 0 | 30.8144 | 29.5389 | ROR
17073 | EGYPT | FAIYUN EMISAL | 1.8 | 4386 | 7894.8 | Oil | ICE | Diesel-Engines | Dry cooling | Air | Diesel | NA | 2557.9132 | 1790.5392 | 30.7062 | 29.4503 | Diesel generators near the EMISAL factory.
17074 | EGYPT | GABAR EL ASFAR | 24 | 4386 | 105264 | Oil | ICE | Diesel-Engines | Dry cooling | Air | Diesel | NA | 34105.5087 | 23873.8561 | 31.3887 | 30.1956 | Group of diesel engines for the Waste water treatment plant
17075 | EGYPT | GABEL EL-ZEIT (Gulf El-Zayt) | 580 | 41.9 | 24302 | Wind | Wind turbine | Onshore | No cooling | NA | NA | NA | 0.0032198 | 0.0032198 | 33.1809 | 28.1236 | Wind Farm formed by three phases (El-Zayt I - 240 MW, II - 220 MW, III - 120 MW). https://www.gem.wiki/Gulf_Of_Ziet_Wind_Complex
17076 | EGYPT | GAMASA SOLAR | 1 | 1538 | 1538 | Sun | PV | Land | No cooling | NA | Flat | BWh - Desert Hot | 151.371 | 105.9597 | 31.4779 | 31.4497 | Desert. start 2017
17077 | EGYPT | GIZA NORTH | 2250 | 4951 | 11139750 | NG | Combined | Combined Cycle (CC) | Once through | Freshwater | Natural Gas, HFO | BWh - Desert Hot | 843370817.5251 | 4638539.4964 | 30.9471 | 30.2483 | Combined cycle. Once through cooling. Water through canal from Nile. https://www.gem.wiki/North_Giza_power_plant
17078 | EGYPT | GIZA PLANT | 2250 | 4951 | 11139750 | NG | Combined | Combined Cycle (CC) | Dry cooling | Air | Natural Gas, HFO | NA | 421685.4088 | 295179.7861 | 31.0442 | 30.0579 | Combined cycle. Next to 6 of october plant
17079 | EGYPT | GUIRGA MILL | 10 | 4386 | 43860 | Oil | Rankine | Steam Turbine | Once through | Freshwater | HFO | BWh - Desert Hot | 8301408.0335 | 49808.4482 | 31.8874 | 26.3533 | Sugar plant. Once through. Near Nile
17080 | EGYPT | HAWAMDIA FACTORY | 16 | 4644.8 | 74316.8 | Biomass | Rankine | Steam Turbine | No cooling | NA | Sugarcane | NA | 12056.5582 | 8439.5907 | 31.25 | 29.9 | Along Nile, sugar plant. No need of cooling
17081 | EGYPT | HELWAN | 121 | 4386 | 530706 | Oil | ICE | Diesel-Engines | Dry cooling | Air | Diesel | NA | 171948.6064 | 120364.0245 | 31.3333 | 29.85 | I cannot find it. Probably an old power plant that has been decomissioned as the newer and larger ones are introduced into the grid. I asume that they are diesel engines
17082 | EGYPT | HELWAN SEMADCO | 3.2 | 4386 | 14035.2 | Oil | ICE | Diesel-Engines | Dry cooling | Air | Diesel | NA | 4547.4012 | 3183.1808 | 31.3107 | 29.8255 | Diesel engines for the Cement plant
17083 | EGYPT | HURGHADA | 140.1 | 4951 | 693635.1 | NG | Brayton | Gas Turbine | No cooling | NA | Natural Gas, HFO | NA | 1115920.1534 | 892736.1227 | 33.8178 | 27.1488 | Six gas turbine units.
17084 | EGYPT | HURGHADA WIND I | 262 | 41.9 | 10977.8 | Wind | Wind turbine | Onshore | No cooling | NA | NA | NA | 0.0014544 | 0.0014544 | 33.8129 | 27.2574 | Ready in 2019. https://www.power-technology.com/marketdata/power-plant-profile-hurghada-wind-farm-i-egypt/
17085 | EGYPT | IDKU TERMINAL | 68 | 4951 | 336668 | NG | Brayton | Gas Turbine | No cooling | NA | Natural Gas, HFO | NA | 541631.4806 | 433305.1845 | 30.3212 | 31.3508 | Small brayton turbines for the LNG station in Idku
17086 | EGYPT | ISMAILIA | 20 | 4386 | 87720 | Oil | ICE | Diesel-Engines | Dry cooling | Air | Diesel | NA | 28421.2573 | 19894.8801 | 32.2625 | 30.5828 | I cannot find it. Probably it has moved since the introduction of larger plants nearby, or it is a group of diesel generators in the desalination plant
17087 | EGYPT | KAFR EL ZAYAT WORKS | 8.085 | 4386 | 35460.81 | Oil | ICE | Diesel-Engines | Dry cooling | Air | Diesel | NA | 11489.2932 | 8042.5053 | 30.8079 | 30.8305 | Group of diesel engines in the factory Near Nile
17088 | EGYPT | KARMOUZ | 23.05 | 4386 | 101097.3 | Oil | ICE | Diesel-Engines | Dry cooling | Air | Diesel | NA | 32755.499 | 22928.8493 | 29.9142 | 31.176 | Diesel engines near the substation and transformation grid. Near salt lake with connection to sea
17089 | EGYPT | KIRIAZI FACTORY | 12 | 4386 | 52632 | Oil | ICE | Diesel-Engines | Dry cooling | Air | Diesel | NA | 17052.7544 | 11936.9281 | 31.4702 | 30.2713 | Likely diesel engines for the industrial and factory complex
17090 | EGYPT | LAKE BURULLUS | 4800 | 4951 | 23764800 | NG | Combined | Combined Cycle (CC) | Wet Tower | Freshwater | Natural Gas | BWh - Desert Hot | 68369260.9407 | 24289079.5447 | 30.8073 | 31.5303 | Water from Lake Burullus. Four sets of two units, four cooling towers. https://www.gem.wiki/Burullus_power_plant
17091 | EGYPT | LUXOR SOLAR | 2 | 1538 | 3076 | Sun | PV | Land | No cooling | NA | Flat | BWh - Desert Hot | 302.7421 | 211.9195 | 32.6396 | 25.6872 | Desert. I cannot find it. I assume its land by its size and location
17092 | EGYPT | MAGHARA | 8.8 | 4386 | 38596.8 | Oil | ICE | Diesel-Engines | Dry cooling | Air | Diesel | NA | 12505.3532 | 8753.7472 | 34.0233 | 30.8949 | Coal mine. No water, desert. Air cooling?
17093 | EGYPT | MARSA ALAM | 30 | 4386 | 131580 | Oil | ICE | Diesel-Engines | Dry cooling | Air | Diesel | NA | 42631.8859 | 29842.3201 | 34.879 | 25.0676 | By size and observed infrastructure, I assume is MCI with diesel
17094 | EGYPT | MASDAR ABU MINQAR | 0.5 | 1538 | 769 | Sun | PV | Land | No cooling | NA | Flat | BWh - Desert Hot | 75.6855 | 52.9799 | 27.6514 | 26.4986 | Desert.
17095 | EGYPT | MASDAR ABU RAMAD | 2 | 1538 | 3076 | Sun | PV | Land | No cooling | NA | Flat | BWh - Desert Hot | 302.7421 | 211.9195 | 36.4088 | 22.4043 | Desert. Located in Abu Ramad. PV panels Masdar
17096 | EGYPT | MASDAR AL-FARAFRA | 5 | 1538 | 7690 | Sun | PV | Land | No cooling | NA | Flat | BWh - Desert Hot | 756.8552 | 529.7987 | 27.9632 | 27.0469 | Desert. Also known as Masar Alam
17097 | EGYPT | MASDAR DARB AL ARBAEEN | 0.5 | 1538 | 769 | Sun | PV | Land | No cooling | NA | Flat | BWh - Desert Hot | 75.6855 | 52.9799 | 30.1406 | 23.6021 | Desert. I cannot find it. I assume its land by its size and location
17098 | EGYPT | MASDAR HALAYEB | 1 | 1538 | 1538 | Sun | PV | Land | No cooling | NA | Flat | BWh - Desert Hot | 151.371 | 105.9597 | 36.6679 | 22.1747 | Desert. PV panels Masdar
17099 | EGYPT | MASDAR MARSA ALAM | 6 | 1538 | 9228 | Sun | PV | Land | No cooling | NA | Flat | BWh - Desert Hot | 908.2263 | 635.7584 | 34.8724 | 25.0623 | Desert.
17100 | EGYPT | MASDAR SHALATEEN | 5 | 1538 | 7690 | Sun | PV | Land | No cooling | NA | Flat | BWh - Desert Hot | 756.8552 | 529.7987 | 35.6125 | 23.1271 | Desert.
17101 | EGYPT | MASS FACTORY | 0.36 | 4386 | 1578.96 | Oil | ICE | Diesel-Engines | Dry cooling | Air | Diesel | NA | 511.5826 | 358.1078 | 31.2497 | 30.0626 | By the size and fuel, it must be a small MCI generator
17102 | EGYPT | MATROUH (West Delta) | 60 | 4951 | 297060 | NG | Rankine | Steam Turbine | Once through | Saline | Natural Gas, HFO | NA | 11244.9442 | 7485.906 | 27.2042 | 31.3704 | Coast. https://www.openstreetmap.org/way/509611910#map=15/31.3607/27.2208
17103 | EGYPT | NAGA HAMMADI | 64 | 4751.3 | 304083.2 | Hydropower | Dammed | NA | NA | NA | NA | NA | 227601.3168 | 227601.3168 | 32.1694 | 26.1361 | ROR
17104 | EGYPT | NAGA HAMMADI SMELTER | 10 | 4951 | 49510 | NG | Rankine | Steam Turbine | Wet Tower | Freshwater | Natural Gas | BWh - Desert Hot | 226773.042 | 180856.1864 | 32.3358 | 25.9936 | Rankine, groundwater fed cooling towers
17105 | EGYPT | NEW ASYUT | 400 | 4386 | 1754400 | Oil | Rankine | Steam Turbine | Once through | Freshwater | HFO | BWh - Desert Hot | 332056321.3416 | 1992337.928 | 31.2012 | 27.1756 | Once through cooling with water from the Nile. https://www.pgesco.com/projects/new-assiut-power-plant-1000-mw-fast-track/
17106 | EGYPT | NEW ASYUT BARRAGE | 32 | 4751.3 | 152041.6 | Hydropower | Dammed | NA | NA | NA | NA | NA | 1734026.7675 | 1734026.7675 | 31.1859 | 27.1783 | ROR
17107 | EGYPT | NEW DAMIETTA PLANT | 1.35 | 4386 | 5921.1 | Oil | ICE | Diesel-Engines | Dry cooling | Air | Diesel | NA | 1918.4349 | 1342.9044 | 31.8 | 31.4 | By the size and fuel, it must be a small MCI generator
17108 | EGYPT | NEW TALKHA (New combined) | 750 | 4951 | 3713250 | NG | Combined | Combined Cycle (CC) | Once through | Freshwater | Natural Gas | BWh - Desert Hot | 281123605.8417 | 1546179.8321 | 31.3956 | 31.0608 | Combined cycle from 2010. Once trough with water from the Damietta Branch of the Nile. https://www.gem.wiki/New_Combined_Talkha_power_plant
17109 | EGYPT | NUBARIA SUGAR PLANT | 16 | 4951 | 79216 | NG | Brayton | Gas Turbine | No cooling | NA | Natural Gas, HFO | NA | 127442.7013 | 101954.1611 | 30.2291 | 30.6326 | Brayton cycle to provide electricity to the sugarplant
17110 | EGYPT | NUWEIBA DIESEL | 5 | 4386 | 21930 | Oil | ICE | Diesel-Engines | Dry cooling | Air | Diesel | NA | 7105.3143 | 4973.72 | 34.6709 | 29.0314 | Group of diesel engines in two buildings
17111 | EGYPT | PORT SAID | 682 | 4951 | 3376582 | NG | Rankine | Steam Turbine | Once through | Saline | Natural Gas | NA | 127817.5328 | 85089.7983 | 32.5202 | 31.0995 | Steam turbine, once through, coast
17112 | EGYPT | PORT SAID | 44 | 4386 | 192984 | Oil | ICE | Diesel-Engines | Dry cooling | Air | HFO | NA | 62526.766 | 43768.7362 | 32.3 | 31.2667 | Coast. Because of size and fuel I assume this is a MCI
17113 | EGYPT | PORT SAID EAST | 682 | 4951 | 3376582 | NG | Rankine | Steam Turbine | Once through | Saline | Natural Gas, HFO | NA | 127817.5328 | 85089.7983 | 32.5202 | 31.0995 | Steam turbine. Coast. https://www.gem.wiki/Port_Said_East_power_plant
17114 | EGYPT | QARUN FIELD | 20.4 | 4951 | 101000.4 | NG | Brayton | Gas Turbine | No cooling | NA | Natural Gas, HFO | NA | 162489.4442 | 129991.5553 | 29.487 | 29.5396 | Gas field managed by the Khalda Petroleum Company. Eight movable gas turbines
17115 | EGYPT | QUENA MILL | 45 | 4644.8 | 209016 | Biomass | Rankine | Steam Turbine | Once through | Freshwater | Paper | BWh - Desert Hot | 39560581.4304 | 237363.4886 | 32.754 | 25.9122 | Along Nile. Paper mill. Once through
17116 | EGYPT | RAS ABU SOMA | 8 | 4386 | 35088 | Oil | ICE | Diesel-Engines | Dry cooling | Air | Diesel | NA | 11368.5029 | 7957.952 | 33.9858 | 26.8469 | I cannot find it. I assume a group of diesel engines for the Soma area
17117 | EGYPT | RAS GHARIB | 5 | 4951 | 24755 | NG | Brayton | Gas Turbine | No cooling | NA | Natural Gas | NA | 39825.8442 | 31860.6753 | 33.0899 | 28.3474 | Three gas turbines. According to the satellite imaging, they were dismantled somewhere between june 2021 and january 2022
17118 | EGYPT | RAS GHARIB (Ras Ghareb) | 262.5 | 41.9 | 10998.75 | Wind | Wind turbine | Onshore | No cooling | NA | NA | NA | 0.0014572 | 0.0014572 | 33.0043 | 28.1743 | https://www.power-technology.com/projects/ras-ghareb-windfarm/ https://www.gem.wiki/Ras_Ghareb_wind_farm
17119 | EGYPT | RAS SIDR | 4 | 4386 | 17544 | Oil | ICE | Diesel-Engines | Dry cooling | Air | Diesel | NA | 5684.2515 | 3978.976 | 32.7104 | 29.5874 | Group of diesel engines
17120 | EGYPT | SAFAGA | 9.9 | 4386 | 43421.4 | Oil | ICE | Diesel-Engines | Dry cooling | Air | Diesel | NA | 14068.5223 | 9847.9656 | 33.9333 | 26.7333 | I cannot find it. Likely a group of diesel engines in Safaga port. Coast
17121 | EGYPT | SAPPHIRE TERMINAL | 4.7 | 4951 | 23269.7 | NG | Brayton | Gas Turbine | No cooling | NA | Natural Gas | NA | 37436.2935 | 29949.0348 | 30.3303 | 31.3728 | In the idku terminal, in the place where the gas from the sapphire field comes from
17122 | EGYPT | SHARM EL SHEIKH | 10 | 4951 | 49510 | NG | Brayton | Gas Turbine | No cooling | NA | Natural Gas | NA | 79651.6883 | 63721.3507 | 34.3016 | 27.8771 | Six units of gas turbines
17123 | EGYPT | SHARM EL SHEIKH | 432 | 4386 | 1894752 | Oil | Brayton | Gas Turbine | No cooling | NA | HFO, Natural Gas | NA | 3048277.0299 | 2438621.6239 | 34.2881 | 27.8636 | Brayton. Coast
17124 | EGYPT | SHARQ EL-OWEINAT | 12 | 4386 | 52632 | Oil | ICE | Diesel-Engines | Dry cooling | Air | Diesel | NA | 17052.7544 | 11936.9281 | 28.7162 | 22.5825 | Groundwater pump station in the desert with diesel engines
17125 | EGYPT | SIDI BARRANI | 7 | 4386 | 30702 | Oil | ICE | Diesel-Engines | Dry cooling | Air | Diesel | NA | 9947.44 | 6963.208 | 25.9476 | 31.6175 | Diesel generators for the desalination plant
17126 | EGYPT | SIDI KRIR-I | 640 | 4951 | 3168640 | NG | Rankine | Steam Turbine | Once through | Saline | Natural Gas, HFO | NA | 119946.0718 | 79849.6641 | 29.6585 | 31.0433 | Part of the Sidi Krir Complex. Two Rankine steam towers. Coast. https://www.gem.wiki/Sidi_Krir_power_plant
17127 | EGYPT | SIDI KRIR-II | 682.5 | 4951 | 3379057.5 | NG | Rankine | Steam Turbine | Once through | Saline | Natural Gas, HFO | NA | 127911.2407 | 85152.1809 | 29.6585 | 31.0433 | Part of the Sidi Krir Complex.Two Steam turbines ST3 and ST$. Coast. https://www.gem.wiki/Sidi_Krir_power_plant
17128 | EGYPT | SIDI KRIR-III | 750 | 4951 | 3713250 | NG | Combined | Combined Cycle (CC) | Once through | Saline | Natural Gas, HFO | NA | 140561.8029 | 98393.262 | 29.6585 | 31.0433 | Part of the Sidi Krir Complex.one combined cycle unit. Coast. https://www.gem.wiki/Sidi_Krir_power_plant
17129 | EGYPT | SIWA | 7.6 | 4386 | 33333.6 | Oil | ICE | Diesel-Engines | Dry cooling | Air | Diesel | NA | 10800.0778 | 7560.0544 | 25.521 | 29.187 | Diesel power plant for the Siwa village
17130 | EGYPT | SIWA | 10 | 1538 | 15380 | Sun | PV | Land | No cooling | NA | Flat | BWh - Desert Hot | 1513.7105 | 1059.5973 | 25.5195 | 29.2041 | Desert.
17131 | EGYPT | SODFA-EL GHANAYEM WWTP | 0.805 | 4386 | 3530.73 | Oil | ICE | Diesel-Engines | Dry cooling | Air | Diesel | NA | 1143.9556 | 800.7689 | 31.3685 | 26.9396 | By the size and fuel, it must be a small MCI generator
17132 | EGYPT | SOUTH HELWAN | 1950 | 4951 | 9654450 | NG | Rankine | Steam Turbine | Once through | Freshwater | Natural Gas, HFO | BWh - Desert Hot | 1279112406.5797 | 6943753.0643 | 31.2165 | 29.219 | Three units of Steam turbines. Once through with water from the Nile. https://www.gem.wiki/South_Helwan_power_station
17133 | EGYPT | SUEZ | 650 | 4951 | 3218150 | NG | Rankine | Steam Turbine | Once through | Saline | Natural Gas, HFO | NA | 121820.2292 | 81097.3151 | 32.5041 | 29.9511 | Steam turbine with once through cooling.. Coast. Start year 2017. https://www.gem.wiki/Suez_power_plant
17134 | EGYPT | SUEZ GULF | 682 | 4951 | 3376582 | NG | Rankine | Steam Turbine | Once through | Saline | Natural Gas, HFO | NA | 127817.5328 | 85089.7983 | 32.3537 | 29.6185 | One unit of Steam turbine. Coast. https://www.gem.wiki/Suez_Gulf_power_plant
17135 | EGYPT | TABA | 6.8 | 4386 | 29824.8 | Oil | ICE | Diesel-Engines | Dry cooling | Air | Diesel | NA | 9663.2275 | 6764.2592 | 34.8926 | 29.4915 | Diesel generators for the Taba village
17136 | EGYPT | TADO FACTORY | 0.61 | 4386 | 2675.46 | Oil | ICE | Diesel-Engines | Dry cooling | Air | Diesel | NA | 866.8483 | 606.7938 | 31.2497 | 30.0626 | By the size and fuel, it must be a small MCI generator
17137 | EGYPT | TALKHA SEMADCO | 17.7 | 4386 | 77632.2 | Oil | ICE | Diesel-Engines | Dry cooling | Air | Diesel | NA | 25152.8127 | 17606.9689 | 30.8079 | 30.8305 | fertilizer plant. Group of diesel generators inside the SEMADCO plant's complex
17138 | EGYPT | TALKHA STEAM | 420 | 4951 | 2079420 | NG | Rankine | Steam Turbine | Wet Tower | Freshwater | Natural Gas, HFO | BWh - Desert Hot | 9524467.7659 | 7595959.8298 | 31.3779 | 31.0539 | Steam turbine. Decommissioned in 2022. https://www.gem.wiki/Talkha_Steam_power_plant
17139 | EGYPT | TANTA CITY | 3 | 4386 | 13158 | Oil | ICE | Diesel-Engines | Dry cooling | Air | Diesel | NA | 4263.1886 | 2984.232 | 31.0019 | 30.7885 | I cannot find it, but for its size and fuel its likely a group of diesel engines
17140 | EGYPT | TEC PLANT | 0.4 | 4386 | 1754.4 | Oil | ICE | Diesel-Engines | Dry cooling | Air | Diesel | NA | 568.4251 | 397.8976 | 31.2497 | 30.0626 | By the size and fuel, it must be a small MCI generator
17141 | EGYPT | TOSHKA | 12.69 | 4386 | 55658.34 | Oil | ICE | Diesel-Engines | Dry cooling | Air | Diesel | NA | 18033.2877 | 12623.3014 | 31.5317 | 22.8741 | Pumping station for irrigation water. Near lake.
17142 | EGYPT | WADI EL-NATRUN | 0.04 | 1538 | 61.52 | Sun | PV | Land | No cooling | NA | Flat | BWh - Desert Hot | 6.0548 | 4.2384 | 30.2149 | 30.4183 | Desert.
17143 | EGYPT | WADI EL-RAYAN | 0.05 | 4386 | 219.3 | Oil | ICE | Diesel-Engines | Dry cooling | Air | Diesel | NA | 71.0531 | 49.7372 | 30.3167 | 29.1667 | By the size and fuel, it must be a small MCI generator
17144 | EGYPT | WADI EL-RAYAN | 0.038 | 1538 | 58.444 | Sun | PV | Rooftop | No cooling | NA | Flat | BWh - Desert Hot | 0.81857 | 0.573 | 30.1667 | 29.1167 | Desert. I cannot find it. I assume it is rooftop by its size and location
17145 | EGYPT | WADI HOF | 100.2 | 4951 | 496090.2 | NG | Brayton | Gas Turbine | No cooling | NA | Natural Gas, HFO | NA | 798109.917 | 638487.9336 | 31.3192 | 29.8756 | Power plant decommisioned. By the end of 2019 the fuel tanks were gone, and the turbines were gone by may of 2022. Open cycle gas turbine. https://www.openstreetmap.org/way/219754953#map=17/29.87527/31.31880
17146 | EGYPT | WEST DAMIETTA | 1500 | 4951 | 7426500 | NG | Combined | Combined Cycle (CC) | Dry cooling | Air | Natural Gas, HFO | NA | 281123.6058 | 196786.5241 | 31.6047 | 31.4429 | Two sets of fourn combined cycle units + one dry cooling tower. Near the Coast. https://www.gem.wiki/West_Damietta_power_plant
17147 | EGYPT | ZAFARANA | 545 | 41.9 | 22835.5 | Wind | Wind turbine | Onshore | No cooling | NA | NA | NA | 0.0030255 | 0.0030255 | 32.621 | 29.1988 | https://www.gem.wiki/Zafarana_wind_farm
17148 | EGYPT | ZAGAZIG CITY | 5.58 | 4386 | 24473.88 | Oil | ICE | Diesel-Engines | Dry cooling | Air | Diesel | NA | 7929.5308 | 5550.6715 | 31.4759 | 30.5722 | Group of diesel engines near the fuel depot of the city
18001 | EQUATORIAL GUINEA | ANNOBON ISLAND | 1 | 2925 | 2925 | Oil | ICE | Diesel-Engines | Dry cooling | Air | Diesel | NA | 947.6992 | 663.3895 | 5.6195 | -1.4221 | Coast. By its size and location is a diesel engine
18002 | EQUATORIAL GUINEA | BATA | 38 | 2925 | 111150 | NG | ICE | Gas-Engines | Dry cooling | Air | Natural Gas | NA | 36012.5712 | 25208.7998 | 9.7477 | 1.8251 | Coast
18003 | EQUATORIAL GUINEA | BATA | 24.84 | 2925 | 72657 | Oil | ICE | Diesel-Engines | Dry cooling | Air | Diesel | NA | 23540.8492 | 16478.5944 | 9.7477 | 1.8251 | Coast. But for size and fuel, assume that this is MCI
18004 | EQUATORIAL GUINEA | BICOMO | 3.2 | 1011.1 | 3235.52 | Hydropower | ROR | NA | NA | NA | NA | NA | 52356.301 | 52356.301 | 8.7196 | 3.7806 | ROR
18005 | EQUATORIAL GUINEA | DJIBLOHO | 120 | 1011.1 | 121332 | Hydropower | Dammed | NA | NA | NA | NA | NA | 0 | 0 | 10.5 | 1.5833 | ROR
18006 | EQUATORIAL GUINEA | MALABO | 100 | 2925 | 292500 | NG | Brayton | Gas Turbine | No cooling | NA | Natural Gas | NA | 470574.0019 | 376459.2015 | 8.719 | 3.7725 | Coast
18007 | EQUATORIAL GUINEA | MUSOLA | 0.55 | 1011.1 | 556.105 | Hydropower | ROR | NA | NA | NA | NA | NA | 0 | 0 | 8.6191 | 3.4362 | ROR
18008 | EQUATORIAL GUINEA | PUNTA EUROPA | 52.4 | 2925 | 153270 | NG | Brayton | Gas Turbine | No cooling | NA | Natural Gas | NA | 246580.777 | 197264.6216 | 8.717 | 3.79 | Coast. Considering that this is a LNG terminal, assumed Natural Gas
18009 | EQUATORIAL GUINEA | RIABA | 3.6 | 1011.1 | 3639.96 | Hydropower | ROR | NA | NA | NA | NA | NA | 11976.3326 | 11976.3326 | 8.7621 | 3.3829 | ROR
19001 | ERITREA | ABA SAMUEL | 6.6 | 4751.3 | 31358.58 | Hydropower | ROR | NA | NA | NA | NA | NA | 31592.7608 | 31592.7608 | 40.6347 | 7.546 | Reservoir https://www.cleanriverstrust.co.uk/aba-samuel-reservoir/
19002 | ERITREA | ADI HALO | 2 | 1496.4 | 2992.8 | Sun | PV | Land | No cooling | NA | Flat | BSh - Arid Steppe - Hot | 294.5535 | 206.1874 | 38.8168 | 15.1863 | Semi-arid.
19003 | ERITREA | ADI-KEIH | 1 | 1955 | 1955 | Oil | ICE | Diesel-Engines | Dry cooling | Air | Diesel | NA | 633.4195 | 443.3936 | 39.3772 | 14.8444 | By the size and fuel, it must be a small MCI generator
19004 | ERITREA | ASSAB | 8.7 | 1955 | 17008.5 | Oil | ICE | Diesel-Engines | Dry cooling | Air | HFO | NA | 5510.7496 | 3857.5247 | 42.7394 | 13.0092 | Once trough. Refinery. Internal combustion
19005 | ERITREA | ASSAB WIND | 0.825 | 1818 | 1499.85 | Wind | Wind turbine | Onshore | No cooling | NA | NA | NA | 0.00019871 | 0.00019871 | 42.7369 | 13.0139 | Wind farm
19006 | ERITREA | BELEZA | 33.1 | 1955 | 64710.5 | Oil | ICE | Diesel-Engines | Dry cooling | Air | HFO | NA | 20966.1852 | 14676.3297 | 38.9218 | 15.4197 | Internal combustion. Near lake. Looks like it uses once through for the engine's cooling. Seems abandoned or in the need of large repairs https://documents1.worldbank.org/curated/en/594161468233719926/pdf/437320PJPR0P1117382B01OFF0USE0ONLY1.pdf
19007 | ERITREA | BISHA MINE | 22 | 1955 | 43010 | Oil | ICE | Diesel-Engines | Dry cooling | Air | Diesel | NA | 13935.2289 | 9754.6602 | 37.5105 | 15.519 | Very likely group of diesel engines working for the mine
19008 | ERITREA | BISHA MINE | 7.5 | 1496.4 | 11223 | Sun | PV | Land | No cooling | NA | Flat | BWh - Desert Hot | 1104.5756 | 773.2029 | 37.5138 | 15.5171 | Desert. https://solarbw.com/aggreko-powers-bisha-mine-with-hybrid-plant/
19009 | ERITREA | HIRGIGO | 132 | 1955 | 258060 | Oil | Rankine | Steam Turbine | Once through | Saline | HFO | NA | 41865.5727 | 27870.4577 | 39.4422 | 15.5786 | Coast, once through. Rankine. By the looks of the fuel tanks it seems like HFO
19010 | ERITREA | KEREN | 1 | 1955 | 1955 | Oil | ICE | Diesel-Engines | Dry cooling | Air | Diesel | NA | 633.4195 | 443.3936 | 38.4581 | 15.7778 | By the size and fuel, it must be a small MCI generator
19011 | ERITREA | MENDEFERA | 1 | 1955 | 1955 | Oil | ICE | Diesel-Engines | Dry cooling | Air | Diesel | NA | 633.4195 | 443.3936 | 38.8153 | 14.8872 | By the size and fuel, it must be a small MCI generator
19012 | ERITREA | TESSENAI | 2.7 | 1955 | 5278.5 | Oil | ICE | Diesel-Engines | Dry cooling | Air | Diesel | NA | 1710.2326 | 1197.1628 | 36.6526 | 15.1634 | I cannot find. Probably a diesel engine for the Tessenay village
20001 | ETHIOPIA | ABA SAMUEL | 6.6 | 4481.4 | 29577.24 | Hydropower | Dammed | NA | NA | NA | NA | NA | 0 | 0 | 38.7051 | 8.8159 | https://www.eep.com.et/en/power-generation/
20002 | ETHIOPIA | ABI ADDI | 0.155 | 26 | 4.03 | Oil | ICE | Diesel-Engines | Dry cooling | Air | Diesel | NA | 1.3057 | 0.914 | 38.9739 | 13.5608 | By the size and fuel, it must be a small MCI generator
20003 | ETHIOPIA | ADAMA WIND | 204 | 2426 | 494904 | Wind | Wind turbine | Onshore | No cooling | NA | NA | NA | 0.06557 | 0.06557 | 39.2599 | 8.5964 | https://www.gem.wiki/Adama_wind_farm
20004 | ETHIOPIA | ADDIS BREWERY | 3.8 | 26 | 98.8 | Oil | ICE | Diesel-Engines | Dry cooling | Air | Diesel | NA | 32.0112 | 22.4078 | 38.7469 | 9.025 | Likely a group of diesel generators for the Brewery
20005 | ETHIOPIA | ADOLA | 1.86 | 4481.4 | 8335.404 | Hydropower | ROR | NA | NA | NA | NA | NA | 0 | 0 | 38.9833 | 5.8833 | ROR (very small)
20006 | ETHIOPIA | ALEM KETEMA | 0.486 | 26 | 12.636 | Oil | ICE | Diesel-Engines | Dry cooling | Air | Diesel | NA | 4.0941 | 2.8658 | 39.0333 | 10.0833 | By the size and fuel, it must be a small MCI generator
20007 | ETHIOPIA | ASAYTA | 0.941 | 26 | 24.466 | Oil | ICE | Diesel-Engines | Dry cooling | Air | Diesel | NA | 7.927 | 5.5489 | 41.4394 | 11.5636 | By the size and fuel, it must be a small MCI generator
20008 | ETHIOPIA | ASHEGODA-1 | 30 | 2426 | 72780 | Wind | Wind turbine | Onshore | No cooling | NA | NA | NA | 0.0096426 | 0.0096426 | 39.5735 | 13.4255 | Ashengoda wind farm. https://www.gem.wiki/Ashegoda_wind_farm
20009 | ETHIOPIA | ASHEGODA-2 | 90.18 | 2426 | 218776.68 | Wind | Wind turbine | Onshore | No cooling | NA | NA | NA | 0.028986 | 0.028986 | 39.5735 | 13.4255 | Ashengoda wind farm. https://www.gem.wiki/Ashegoda_wind_farm
20010 | ETHIOPIA | ASOSSA | 0.839 | 26 | 21.814 | Oil | ICE | Diesel-Engines | Dry cooling | Air | Diesel | NA | 7.0677 | 4.9474 | 34.5333 | 10.0667 | By the size and fuel, it must be a small MCI generator
20011 | ETHIOPIA | AWASH 7 KILO | 35 | 26 | 910 | Oil | ICE | Diesel-Engines | Dry cooling | Air | Diesel | NA | 294.8398 | 206.3878 | 39.3333 | 8.4 | Likely a group of diesel engines. Probably in Awash, not here.
20012 | ETHIOPIA | AWASH-I (KOKA) | 43.2 | 4481.4 | 193596.48 | Hydropower | Dammed | NA | NA | NA | NA | NA | 97821419.6 | 97821419.6 | 39.3522 | 8.3925 | reservoir
20013 | ETHIOPIA | AWASH-II | 32 | 4481.4 | 143404.8 | Hydropower | ROR | NA | NA | NA | NA | NA | 52109.3888 | 52109.3888 | 39.3522 | 8.3925 | ROR
20014 | ETHIOPIA | AWASH-III | 32 | 4481.4 | 143404.8 | Hydropower | ROR | NA | NA | NA | NA | NA | 68121.3487 | 68121.3487 | 39.3522 | 8.3925 | ROR
20015 | ETHIOPIA | BAHIR DAR UNIVERSITY | 0.01 | 1496.4 | 14.964 | Sun | PV | Rooftop | No cooling | NA | Flat | Csb - Temperate Dry Summer | 0.056645 | 0.039651 | 37.3973 | 11.574 | City. I cannot see it, but for its size I assume is rooftop
20016 | ETHIOPIA | BELES | 460 | 4481.4 | 2061444 | Hydropower | Dammed | NA | NA | NA | NA | NA | 0 | 0 | 37.21 | 11.68 | reservoir
20017 | ETHIOPIA | BIZET | 0.55 | 26 | 14.3 | Oil | ICE | Diesel-Engines | Dry cooling | Air | Diesel | NA | 4.6332 | 3.2432 | 39.2902 | 14.2816 | By the size and fuel, it must be a small MCI generator
20018 | ETHIOPIA | BONGA | 0.77 | 26 | 20.02 | Oil | ICE | Diesel-Engines | Dry cooling | Air | Diesel | NA | 6.4865 | 4.5405 | 36.2424 | 7.2722 | By the size and fuel, it must be a small MCI generator
20019 | ETHIOPIA | BOTOR BECHO SAWMILL | 1 | 199 | 199 | Biomass | Rankine | Steam Turbine | No cooling | NA | Wood | NA | 32.2842 | 22.5989 | 37.2731 | 8.3673 | The satellite image is not clear enough, but I see that it uses the residues of wood as fuel. No cooling towers, no source of water nearby. https://www.ajol.info/index.php/sinet/article/view/18270/38637
20020 | ETHIOPIA | BUNO BEDELLE | 0.153 | 4481.4 | 685.6542 | Hydropower | ROR | NA | NA | NA | NA | NA | 0 | 0 | 36.3522 | 8.4561 | ROR (very small)
20021 | ETHIOPIA | DEGEHABOUR | 0.286 | 26 | 7.436 | Oil | ICE | Diesel-Engines | Dry cooling | Air | Diesel | NA | 2.4093 | 1.6865 | 43.5572 | 8.2206 | By the size and fuel, it must be a small MCI generator
20022 | ETHIOPIA | DEMBI | 0.8 | 4481.4 | 3585.12 | Hydropower | ROR | NA | NA | NA | NA | NA | 0 | 0 | 36.4614 | 8.0813 | ROR (very small)
20023 | ETHIOPIA | DIRE DAWA | 40.3 | 26 | 1047.8 | Oil | ICE | Diesel-Engines | Dry cooling | Air | Diesel | NA | 339.4869 | 237.6408 | 41.8661 | 9.5931 | Likely diesel engines for the city of Dire-Dawa
20024 | ETHIOPIA | DJIMA | 0.195 | 4481.4 | 873.873 | Hydropower | ROR | NA | NA | NA | NA | NA | 0 | 0 | 36.8333 | 7.6667 | ROR (very small)
20025 | ETHIOPIA | DUBTI | 0.486 | 26 | 12.636 | Oil | ICE | Diesel-Engines | Dry cooling | Air | Diesel | NA | 4.0941 | 2.8658 | 41.0853 | 11.7361 | By the size and fuel, it must be a small MCI generator
20026 | ETHIOPIA | FINCHAA | 133.9 | 4481.4 | 600059.46 | Hydropower | Dammed | NA | NA | NA | NA | NA | 400048808.58 | 400048808.58 | 37.3833 | 9.55 | reservoir
20027 | ETHIOPIA | FINCHAA SUGAR | 31 | 199 | 6169 | Biomass | Rankine | Steam Turbine | Wet Tower | Freshwater | Sugarcane | Csb - Temperate Dry Summer | 15248.99 | 11909.6247 | 37.4212 | 9.7947 | River, CHP, forced flow cooling towers
20028 | ETHIOPIA | FINCHAA-AMERTI-NESHE (FAN) | 97 | 4481.4 | 434695.8 | Hydropower | Dammed | NA | NA | NA | NA | NA | 54243615.5148 | 54243615.5148 | 35.7333 | 8.6 | reservoir
20029 | ETHIOPIA | GENALE-DAWA-III | 254 | 4481.4 | 1138275.6 | Hydropower | Dammed | NA | NA | NA | NA | NA | 613107.5249 | 613107.5249 | 42.0167 | 4.2667 | Reservoir
20030 | ETHIOPIA | GHIMBI | 1.078 | 26 | 28.028 | Oil | ICE | Diesel-Engines | Dry cooling | Air | Diesel | NA | 9.0811 | 6.3567 | 35.8333 | 9.1667 | Hospital. Assumed Diesel generator due to its size and fuel.
20031 | ETHIOPIA | GILGEL GIBE-I | 183.9 | 4481.4 | 824129.46 | Hydropower | Dammed | NA | NA | NA | NA | NA | 51154812.7303 | 51154812.7303 | 37.391 | 7.929 | reservoir
20032 | ETHIOPIA | GILGEL GIBE-II | 420 | 4481.4 | 1882188 | Hydropower | ROR | NA | NA | NA | NA | NA | 91820.958 | 91820.958 | 37.391 | 7.929 | reservoir
20033 | ETHIOPIA | GILGEL GIBE-III | 1870 | 4481.4 | 8380218 | Hydropower | Dammed | NA | NA | NA | NA | NA | 185504130 | 185504130 | 37.3042 | 6.8561 | reservoir
20034 | ETHIOPIA | GINIR | 0.305 | 26 | 7.93 | Oil | ICE | Diesel-Engines | Dry cooling | Air | Diesel | NA | 2.5693 | 1.7985 | 40.7108 | 7.1402 | By the size and fuel, it must be a small MCI generator
20035 | ETHIOPIA | GODE | 0.791 | 26 | 20.566 | Oil | ICE | Diesel-Engines | Dry cooling | Air | Diesel | NA | 6.6634 | 4.6644 | 43.1303 | 6.0225 | By the size and fuel, it must be a small MCI generator
20036 | ETHIOPIA | HARAR BREWERY | 1.665 | 26 | 43.29 | Oil | ICE | Diesel-Engines | Dry cooling | Air | Diesel | NA | 14.0259 | 9.8182 | 42.1261 | 9.3006 | Diesel generator for the Brewery.
20037 | ETHIOPIA | HAWZEIN | 0.15 | 26 | 3.9 | Oil | ICE | Diesel-Engines | Dry cooling | Air | Diesel | NA | 1.2636 | 0.88452 | 39.4297 | 13.9784 | By the size and fuel, it must be a small MCI generator
20038 | ETHIOPIA | JINKA | 0.705 | 26 | 18.33 | Oil | ICE | Diesel-Engines | Dry cooling | Air | Diesel | NA | 5.9389 | 4.1572 | 36.65 | 5.65 | By the size and fuel, it must be a small MCI generator
20039 | ETHIOPIA | KALITI | 13.44 | 26 | 349.44 | Oil | ICE | Diesel-Engines | Dry cooling | Air | Diesel | NA | 113.2185 | 79.2529 | 38.7694 | 8.8905 | Likely a group of diesel engines. Probably for the industries nearby
20040 | ETHIOPIA | KEBRI DEHAR | 0.3 | 26 | 7.8 | Oil | ICE | Diesel-Engines | Dry cooling | Air | Diesel | NA | 2.5272 | 1.769 | 44.2781 | 6.74 | By the size and fuel, it must be a small MCI generator
20041 | ETHIOPIA | KOREM | 1.291 | 26 | 33.566 | Oil | ICE | Diesel-Engines | Dry cooling | Air | Diesel | NA | 10.8754 | 7.6128 | 39.5228 | 12.5058 | Hospital. Assumed Diesel generator due to its size and fuel.
20042 | ETHIOPIA | LALIBELA | 0.155 | 26 | 4.03 | Oil | ICE | Diesel-Engines | Dry cooling | Air | Diesel | NA | 1.3057 | 0.914 | 39.0333 | 12.0333 | By the size and fuel, it must be a small MCI generator
20043 | ETHIOPIA | MEHAL MEDA | 0.579 | 26 | 15.054 | Oil | ICE | Diesel-Engines | Dry cooling | Air | Diesel | NA | 4.8775 | 3.4142 | 39.6667 | 10.3 | By the size and fuel, it must be a small MCI generator
20044 | ETHIOPIA | MELKA WAKENA | 153 | 4481.4 | 685654.2 | Hydropower | Dammed | NA | NA | NA | NA | NA | 0 | 0 | 39.4175 | 7.1494 | reservoir
20045 | ETHIOPIA | METAHARA SUGAR | 6.6 | 199 | 1313.4 | Biomass | Rankine | Steam Turbine | No cooling | NA | Sugarcane | NA | 213.0754 | 149.1528 | 39.9224 | 8.8367 | River, CHP, no cooling towers. No need of cooling
20046 | ETHIOPIA | METEMA | 0.14 | 26 | 3.64 | Oil | ICE | Diesel-Engines | Dry cooling | Air | Diesel | NA | 1.1794 | 0.82555 | 36.2 | 12.9667 | By the size and fuel, it must be a small MCI generator
20047 | ETHIOPIA | MOYALE | 0.64 | 26 | 16.64 | Oil | ICE | Diesel-Engines | Dry cooling | Air | Diesel | NA | 5.3914 | 3.7739 | 39.0584 | 3.5167 | By the size and fuel, it must be a small MCI generator
20048 | ETHIOPIA | MOYALIE | 0.719 | 26 | 18.694 | Oil | ICE | Diesel-Engines | Dry cooling | Air | Diesel | NA | 6.0569 | 4.2398 | 39.0486 | 3.5435 | By the size and fuel, it must be a small MCI generator
20049 | ETHIOPIA | NEFAS MEWICHA | 0.84 | 26 | 21.84 | Oil | ICE | Diesel-Engines | Dry cooling | Air | Diesel | NA | 7.0762 | 4.9533 | 38.4667 | 11.7333 | By the size and fuel, it must be a small MCI generator
20050 | ETHIOPIA | NEGELE BORENA | 2.153 | 26 | 55.978 | Oil | ICE | Diesel-Engines | Dry cooling | Air | Diesel | NA | 18.1369 | 12.6958 | 39.5624 | 5.34 | By its size and fuel I assume it is an ICE with diesel
20051 | ETHIOPIA | NEJJO | 0.15 | 26 | 3.9 | Oil | ICE | Diesel-Engines | Dry cooling | Air | Diesel | NA | 1.2636 | 0.88452 | 35.5 | 9.5 | By the size and fuel, it must be a small MCI generator
20052 | ETHIOPIA | NEKEMTE | 2.272 | 26 | 59.072 | Oil | ICE | Diesel-Engines | Dry cooling | Air | Diesel | NA | 19.1393 | 13.3975 | 36.55 | 9.0833 | Diesel generator for the Hospital Unit
20053 | ETHIOPIA | PHARMACURE PLANT | 1.201 | 26 | 31.226 | Oil | ICE | Diesel-Engines | Dry cooling | Air | Diesel | NA | 10.1172 | 7.0821 | 38.7469 | 9.025 | By the size and fuel, it must be a small MCI generator
20054 | ETHIOPIA | REMA-DIRE | 0.15 | 1496.4 | 224.46 | Sun | PV | Rooftop | No cooling | NA | Flat | Cwb - Temperate Dry Winter | 0.84967 | 0.59477 | 38.9176 | 10.2762 | City. I cannot see it, but for its size I assume is rooftop
20055 | ETHIOPIA | REPPIE (KOSHE) LANDFILL | 50 | 199 | 9950 | Biomass | Rankine | Steam Turbine | Wet Tower | Freshwater | Waste | Cwb - Temperate Dry Winter | 24595.1452 | 19209.0721 | 38.7092 | 8.9751 | Waste incineration, cooling towers. Combined cycle
20056 | ETHIOPIA | SEKOTA | 0.155 | 26 | 4.03 | Oil | ICE | Diesel-Engines | Dry cooling | Air | Diesel | NA | 1.3057 | 0.914 | 39.0392 | 12.637 | By the size and fuel, it must be a small MCI generator
20057 | ETHIOPIA | SETIT HUMERA | 0.29 | 26 | 7.54 | Oil | ICE | Diesel-Engines | Dry cooling | Air | Diesel | NA | 2.443 | 1.7101 | 36.6293 | 14.2646 | By the size and fuel, it must be a small MCI generator
20058 | ETHIOPIA | SHEARATON ADDIS | 2.4 | 26 | 62.4 | Oil | ICE | Diesel-Engines | Dry cooling | Air | Diesel | NA | 20.2176 | 14.1523 | 38.7469 | 9.025 | Likely a group of diesel generators for the sheraton Hotel
20059 | ETHIOPIA | SHIRE | 1.036 | 26 | 26.936 | Oil | ICE | Diesel-Engines | Dry cooling | Air | Diesel | NA | 8.7273 | 6.1091 | 38.4028 | 14.1383 | By its size and fuel I assume it is an ICE with diesel
20060 | ETHIOPIA | SOR RIVER | 5 | 4481.4 | 22407 | Hydropower | ROR | NA | NA | NA | NA | NA | 0 | 0 | 35.4397 | 8.3976 | ROR
20061 | ETHIOPIA | TEKEZE-I | 300 | 4481.4 | 1344420 | Hydropower | Dammed | NA | NA | NA | NA | NA | 129169414.908 | 129169414.908 | 38.71 | 13.3 | reservoir
20062 | ETHIOPIA | TENDAHO SUGAR | 60 | 199 | 11940 | Biomass | Rankine | Steam Turbine | Wet Tower | Freshwater | Sugarcane | BWh - Desert Hot | 54237.38 | 49717.5983 | 41.3897 | 11.5504 | CHP, cooling towers, river
20063 | ETHIOPIA | TENTA | 0.14 | 26 | 3.64 | Oil | ICE | Diesel-Engines | Dry cooling | Air | Diesel | NA | 1.1794 | 0.82555 | 39.2495 | 11.3232 | By the size and fuel, it must be a small MCI generator
20064 | ETHIOPIA | TEPPI | 0.486 | 26 | 12.636 | Oil | ICE | Diesel-Engines | Dry cooling | Air | Diesel | NA | 4.0941 | 2.8658 | 35.45 | 7.2 | By the size and fuel, it must be a small MCI generator
20065 | ETHIOPIA | TIS ABAY | 84.4 | 4481.4 | 378230.16 | Hydropower | ROR | NA | NA | NA | NA | NA | 0 | 0 | 37.5833 | 11.4833 | ROR
20066 | ETHIOPIA | WARDER | 0.14 | 26 | 3.64 | Oil | ICE | Diesel-Engines | Dry cooling | Air | Diesel | NA | 1.1794 | 0.82555 | 45.3408 | 6.9744 | By the size and fuel, it must be a small MCI generator
20067 | ETHIOPIA | WONJI SHOA | 31.5 | 199 | 6268.5 | Biomass | Rankine | Steam Turbine | Wet tower | Freshwater | Sugarcane | Cwb - Temperate Dry Winter | 15494.9415 | 12101.7154 | 39.3095 | 8.3767 | Cooling Tower, CHP
20068 | ETHIOPIA | WORE-ILU | 0.28 | 26 | 7.28 | Oil | ICE | Diesel-Engines | Dry cooling | Air | Diesel | NA | 2.3587 | 1.6511 | 39.4333 | 10.6 | By the size and fuel, it must be a small MCI generator
20069 | ETHIOPIA | YADOT RIVER | 0.344 | 4481.4 | 1541.6016 | Hydropower | ROR | NA | NA | NA | NA | NA | 0 | 0 | 39.8485 | 6.4219 | ROR (very small)
21001 | GABON | AKOK | 0.03 | 1129 | 33.87 | Oil | ICE | Diesel-Engines | Dry cooling | Air | Diesel | NA | 10.9739 | 7.6817 | 11.608 | 1.6373 | By its size and fuel I assume it is an ICE with diesel
21002 | GABON | ALENAKIRI | 70 | 3923 | 274610 | NG | ICE | Gas-Engines | Dry cooling | Air | Natural Gas, Diesel | NA | 88973.5688 | 62281.4982 | 9.5209 | 0.3143 | Diesel Engines dry cooling. https://telemenia.com/en/large-scale-power-plants/liberville-alenakiri-gabon/
21003 | GABON | BIFOUN | 0.11 | 1129 | 124.19 | Oil | ICE | Diesel-Engines | Dry cooling | Air | Diesel | NA | 40.2375 | 28.1663 | 10.3833 | -0.33333 | By the size and fuel, it must be a small MCI generator
21004 | GABON | BITAM | 1.76 | 1129 | 1987.04 | Oil | ICE | Diesel-Engines | Dry cooling | Air | Diesel | NA | 643.8004 | 450.6603 | 11.5006 | 2.076 | By its size and fuel I assume it is an ICE with diesel
21005 | GABON | BONGOLO | 6.23 | 4826.8 | 30070.964 | Hydropower | ROR | NA | NA | NA | NA | NA | 15285.1209 | 15285.1209 | 11.4611 | -2.2387 | ROR
21006 | GABON | CAP LOPEZ | 35 | 3923 | 137305 | NG | ICE | Gas-Engines | Dry cooling | Air | Natural Gas, Diesel | NA | 44486.7844 | 31140.7491 | 8.7195 | -0.69675 | Group of diesel engines for the gas and oil port
21007 | GABON | COCO BEACH | 0.64 | 1129 | 722.56 | Oil | ICE | Diesel-Engines | Dry cooling | Air | Diesel | NA | 234.1093 | 163.8765 | 9.5823 | 1.0002 | By the size and fuel, it must be a small MCI generator
21008 | GABON | FOUGAMOU | 0.82 | 1129 | 925.78 | Oil | ICE | Diesel-Engines | Dry cooling | Air | Diesel | NA | 299.9525 | 209.9667 | 10.5902 | -1.2104 | By the size and fuel, it must be a small MCI generator
21009 | GABON | GAMBA | 3.4 | 3923 | 13338.2 | NG | ICE | Gas-Engines | Dry cooling | Air | Natural Gas | NA | 4321.5733 | 3025.1013 | 10.0183 | -2.7784 | Group of diesel engines near the woodgroup office. Near the coast
21010 | GABON | GRAND POUBARA | 160 | 4826.8 | 772288 | Hydropower | Dammed | NA | NA | NA | NA | NA | 0 | 0 | 13.552 | -1.7733 | Reservoir
21011 | GABON | IBOUNDJI | 0.4 | 4826.8 | 1930.72 | Hydropower | ROR | NA | NA | NA | NA | NA | 0 | 0 | 12.4667 | -1.1413 | ROR
21012 | GABON | KINGUELE | 57.6 | 4826.8 | 278023.68 | Hydropower | ROR | NA | NA | NA | NA | NA | 0 | 0 | 10.281 | 0.455 | ROR
21013 | GABON | KOULA-MOUTOU | 4.73 | 1129 | 5340.17 | Oil | ICE | Diesel-Engines | Dry cooling | Air | Diesel | NA | 1730.2137 | 1211.1496 | 12.4705 | -1.1439 | Group of diesel engines in the power plant
21014 | GABON | LAMBARENE | 4.5 | 1129 | 5080.5 | Oil | ICE | Diesel-Engines | Dry cooling | Air | Diesel | NA | 1646.0807 | 1152.2565 | 10.221 | -0.7141 | Group of diesel engines in the power plant, which is also used for the water pumping of the village
21015 | GABON | LASTOURVILLE | 1.01 | 1129 | 1140.29 | Oil | ICE | Diesel-Engines | Dry cooling | Air | Diesel | NA | 369.4537 | 258.6176 | 12.7793 | -0.83132 | By the size and fuel, it must be a small MCI generator
21016 | GABON | LECONI | 0.456 | 1129 | 514.824 | Oil | ICE | Diesel-Engines | Dry cooling | Air | Diesel | NA | 166.8028 | 116.762 | 14.2591 | -1.5843 | By the size and fuel, it must be a small MCI generator
21017 | GABON | MAKOKOU | 1.352 | 1129 | 1526.408 | Oil | ICE | Diesel-Engines | Dry cooling | Air | Diesel | NA | 494.5558 | 346.1891 | 12.8642 | 0.57381 | By the size and fuel, it must be a small MCI generator
21018 | GABON | MALINGA | 0.47 | 4826.8 | 2268.596 | Hydropower | ROR | NA | NA | NA | NA | NA | 0 | 0 | 11.9063 | -1.9023 | ROR
21019 | GABON | MANDJI | 0.167 | 1129 | 188.543 | Oil | ICE | Diesel-Engines | Dry cooling | Air | Diesel | NA | 61.0879 | 42.7615 | 12.3322 | -2.0371 | By the size and fuel, it must be a small MCI generator
21020 | GABON | MAYUMBA | 0.83 | 1129 | 937.07 | Oil | ICE | Diesel-Engines | Dry cooling | Air | Diesel | NA | 303.6104 | 212.5273 | 10.6554 | -3.432 | By the size and fuel, it must be a small MCI generator
21021 | GABON | MBIGOU | 0.2 | 4826.8 | 965.36 | Hydropower | ROR | NA | NA | NA | NA | NA | 0 | 0 | 12.3789 | -1.4135 | ROR
21022 | GABON | MEKAMBO | 0.25 | 1129 | 282.25 | Oil | ICE | Diesel-Engines | Dry cooling | Air | Diesel | NA | 91.4489 | 64.0142 | 13.9594 | 1.0065 | By the size and fuel, it must be a small MCI generator
21023 | GABON | MIMONGO | 0.2 | 1129 | 225.8 | Oil | ICE | Diesel-Engines | Dry cooling | Air | Diesel | NA | 73.1591 | 51.2114 | 11.6 | -1.1833 | By the size and fuel, it must be a small MCI generator
21024 | GABON | MINVOUL | 0.25 | 1129 | 282.25 | Oil | ICE | Diesel-Engines | Dry cooling | Air | Diesel | NA | 91.4489 | 64.0142 | 12.132 | 2.1516 | By the size and fuel, it must be a small MCI generator
21025 | GABON | MITZIC | 0.83 | 1129 | 937.07 | Oil | ICE | Diesel-Engines | Dry cooling | Air | Diesel | NA | 303.6104 | 212.5273 | 11.549 | 0.78205 | By the size and fuel, it must be a small MCI generator
21026 | GABON | MOABI | 0.254 | 1129 | 286.766 | Oil | ICE | Diesel-Engines | Dry cooling | Air | Diesel | NA | 92.9121 | 65.0385 | 11.0007 | -2.4225 | By the size and fuel, it must be a small MCI generator
21027 | GABON | MOANDA COMILOG | 2.815 | 1129 | 3178.135 | Oil | ICE | Diesel-Engines | Dry cooling | Air | HFO | NA | 1029.7149 | 720.8004 | 13.236 | -1.5404 | Group of diesel engines for the Manganese Mine in Comilog
21028 | GABON | MOUILA | 2.7 | 1129 | 3048.3 | Oil | ICE | Diesel-Engines | Dry cooling | Air | Diesel | NA | 987.6484 | 691.3539 | 11.0559 | -1.8685 | Cannot find it, but considering its size and location assumed is an ICE
21029 | GABON | MOYABI | 8.8 | 1129 | 9935.2 | Oil | ICE | Diesel-Engines | Dry cooling | Air | Diesel | NA | 3219.0022 | 2253.3016 | 13.3258 | -1.6684 | By the size and fuel, it must be a group of ICE generators
21030 | GABON | NDINDI | 0.112 | 1129 | 126.448 | Oil | ICE | Diesel-Engines | Dry cooling | Air | Diesel | NA | 40.9691 | 28.6784 | 12.02 | -1.761 | Inland in green area. By the size and fuel, it must be a small MCI generator
21031 | GABON | NDJOLE | 1.08 | 1129 | 1219.32 | Oil | ICE | Diesel-Engines | Dry cooling | Air | Diesel | NA | 395.0594 | 276.5416 | 10.7649 | -0.17827 | By the size and fuel, it must be a small MCI generator
21032 | GABON | OMBOUE | 0.45 | 1129 | 508.05 | Oil | ICE | Diesel-Engines | Dry cooling | Air | Diesel | NA | 164.6081 | 115.2256 | 9.2618 | -1.5746 | By the size and fuel, it must be a small MCI generator
21033 | GABON | OWENDO | 128 | 3923 | 502144 | NG | ICE | Gas-Engines | Dry cooling | Air | Natural Gas, Diesel | NA | 162694.5258 | 113886.1681 | 9.5052 | 0.346 | Diesel engines. Groups of cooling racks. River nearby. https://hawilti.com/energy/gastopower/gabon-signs-concession-agreement-for-new-120-mw-gas-to-power-plant/
21034 | GABON | OYEM | 4.95 | 1129 | 5588.55 | Oil | ICE | Diesel-Engines | Dry cooling | Air | Diesel | NA | 1810.6888 | 1267.4821 | 11.5891 | 1.5949 | Group of diesel engines in the power plant
21035 | GABON | PORT GENTIL PERENCO | 105 | 3923 | 411915 | NG | Brayton | Gas Turbine | No cooling | NA | Natural Gas | NA | 662688.8547 | 530151.0837 | 8.7815 | -0.71933 | Brayton turbines. No cooling. River nearby. https://hawilti.com/energy/gastopower/gabon-signs-concession-agreement-for-new-120-mw-gas-to-power-plant/
21036 | GABON | PORT-GENTIL | 16.5 | 1129 | 18628.5 | Oil | ICE | Diesel-Engines | Dry cooling | Air | HFO | NA | 6035.6292 | 4224.9404 | 8.7554 | -0.75653 | Coast
21037 | GABON | PORT-GENTIL REFINERY | 51.8 | 1129 | 58482.2 | Oil | ICE | Diesel-Engines | Dry cooling | Air | HFO | NA | 18948.2176 | 13263.7523 | 8.7751 | -0.68207 | Group of diesel engines for the refinery
21038 | GABON | POUBARA | 37.76 | 4826.8 | 182259.968 | Hydropower | Dammed | NA | NA | NA | NA | NA | 146458.6767 | 146458.6767 | 13.5515 | -1.7622 | Reservoir, in combination with Grand Poubara
21039 | GABON | RABI KOUNGA FIELD | 15.51 | 3923 | 60845.73 | NG | Brayton | Gas Turbine | No cooling | NA | HFO | NA | 97888.6108 | 78310.8887 | 9.9132 | -1.5487 | Oil field, so probably HFO. Near lake. The size and fuel makes me think is a GT
21040 | GABON | TCHIBANGA | 1.568 | 1129 | 1770.272 | Oil | ICE | Diesel-Engines | Dry cooling | Air | Diesel | NA | 573.5677 | 401.4974 | 11.0333 | -2.85 | By the size and fuel, it must be a small MCI generator
21041 | GABON | TCHIMBELE | 68.4 | 4826.8 | 330153.12 | Hydropower | Dammed | NA | NA | NA | NA | NA | 0 | 0 | 10.407 | 0.621 | Reservoir
22001 | GAMBIA | BANSANG | 0.9 | 3941 | 3546.9 | Oil | ICE | Diesel-Engines | Dry cooling | Air | Diesel | NA | 1149.1947 | 804.4363 | -14.65 | 13.4333 | By the size and fuel, it must be a small MCI generator
22002 | GAMBIA | BASSE REGION | 2.7 | 3941 | 10640.7 | Oil | ICE | Diesel-Engines | Dry cooling | Air | Diesel | NA | 3447.584 | 2413.3088 | -14.2192 | 13.3094 | Cannot find it, but considering its size and location assumed is an ICE
22003 | GAMBIA | BATAKUNKU VILLAGE | 0.15 | 83.3 | 12.495 | Wind | Wind turbine | Onshore | No cooling | NA | NA | NA | 1.6555e-06 | 1.6555e-06 | -16.8021 | 13.3336 | Wind farm
22004 | GAMBIA | BRIKAMA GEG | 38.4 | 3941 | 151334.4 | Oil | ICE | Diesel-Engines | Dry cooling | Air | Diesel, HFO | NA | 49032.3064 | 34322.6145 | -16.6345 | 13.2951 | ICE with cooling racks. https://openinframap.org/stats/area/Gambia/plants http://www.globalpowersystems.eu/en/project-detail/brikama-power-plant-ipp-phase-1-2006-2007/
22005 | GAMBIA | BRIKAMA NAWEC | 17.8 | 3941 | 70149.8 | Oil | ICE | Diesel-Engines | Dry cooling | Air | Diesel, HFO | NA | 22728.517 | 15909.9619 | -16.6356 | 13.2928 | ICE with cooling racks. https://openinframap.org/stats/area/Gambia/plants http://www.globalpowersystems.eu/en/project-detail/brikama-power-plant-ipp-phase-1-2006-2007/
22006 | GAMBIA | ESSAU | 0.58 | 3941 | 2285.78 | Oil | ICE | Diesel-Engines | Dry cooling | Air | Diesel | NA | 740.5921 | 518.4145 | -16.5172 | 13.4786 | By the size and fuel, it must be a small MCI generator
22007 | GAMBIA | FARAFENNI | 2.4 | 3941 | 9458.4 | Oil | ICE | Diesel-Engines | Dry cooling | Air | Diesel | NA | 3064.5191 | 2145.1634 | -15.6 | 13.5667 | Cannot find it, but considering its size and location assumed is an ICE
22008 | GAMBIA | JANJANBUREH | 0.27 | 3941 | 1064.07 | Oil | ICE | Diesel-Engines | Dry cooling | Air | Diesel | NA | 344.7584 | 241.3309 | -14.7667 | 13.5333 | By the size and fuel, it must be a small MCI generator
22009 | GAMBIA | KAUR GROUNDNUT | 0.022 | 3941 | 86.702 | Oil | ICE | Diesel-Engines | Dry cooling | Air | Diesel | NA | 28.0914 | 19.664 | -15.3336 | 13.7101 | Hospital. No water. By its size and fuel I assume it is an ICE with diesel
22010 | GAMBIA | KAUR NAWEC | 0.22 | 3941 | 867.02 | Oil | ICE | Diesel-Engines | Dry cooling | Air | Diesel | NA | 280.9143 | 196.64 | -15.3509 | 13.6966 | By the size and fuel, it must be a small MCI generator
22011 | GAMBIA | KEREWAN | 0.9 | 3941 | 3546.9 | Oil | ICE | Diesel-Engines | Dry cooling | Air | Diesel | NA | 1149.1947 | 804.4363 | -16.0888 | 13.4898 | By the size and fuel, it must be a small MCI generator
22012 | GAMBIA | KOTU | 41.4 | 3941 | 163157.4 | Oil | ICE | Diesel-Engines | Dry cooling | Air | Diesel | NA | 52862.9553 | 37004.0687 | -16.6961 | 13.4542 | ICE with cooling racks. Coast. https://openinframap.org/stats/area/Gambia/plants
22013 | GAMBIA | LEMON CREEK HOTEL RESORT | 0.067 | 1591 | 106.597 | Sun | PV | Land | No cooling | NA | Flat | Aw - Tropical Savannah | 10.4914 | 7.3439 | -16.7354 | 13.4183 | Forest.
22014 | GAMBIA | TANJI | 0.9 | 83.3 | 74.97 | Wind | Wind turbine | Onshore | No cooling | NA | NA | NA | 9.9327e-06 | 9.9327e-06 | -16.7883 | 13.3486 | Wind farm
23001 | GHANA | ADA FOAH TIDAL | 0.4 | 3510.7 | 1404.28 | Hydropower | NA | NA | NA | NA | NA | NA | 0 | 0 | 0.61805 | 5.7797 | Wave energy, in sea. Operational 2016
23002 | GHANA | AKOSOMBO | 1038 | 3510.7 | 3644106.6 | Hydropower | Dammed | NA | NA | NA | NA | NA | 7502870466 | 7502870466 | 0.0594 | 6.2998 | Reservoir
23003 | GHANA | AMANDI ENERGY | 203 | 2439 | 495117 | NG | Combined | Combined Cycle (CC) | Dry cooling | Air | Natural Gas, HFO, Diesel | NA | 18742.2172 | 13119.5521 | -1.6674 | 4.9682 | Coast. Combined cycle. Operational in 2019. http://aelgh.com/overview/. It takes the water from a nearby water source, but it is freshwater. https://www.gem.wiki/Amandi_power_station
23004 | GHANA | Asanko Gold mine | 20 | 2439 | 48780 | Oil | ICE | Diesel-Engines | Dry cooling | Air | Diesel | NA | 15804.7074 | 11063.2951 | -2.0064 | 6.3392 | Internal combustion. https://s24.q4cdn.com/325379252/files/doc_presentations/2015/2015-05-14_P1_AGMSV.pdf
23005 | GHANA | AXIM/ADEISO | 0.128 | 2439 | 312.192 | Oil | ICE | Diesel-Engines | Dry cooling | Air | Diesel | NA | 101.1501 | 70.8051 | -2.2405 | 4.8699 | By the size and fuel, it must be a small MCI generator
23006 | GHANA | BANEAH | 5 | 2943.5 | 14717.5 | Hydropower | Dammed | NA | NA | NA | NA | NA | 23770369.0169 | 23770369.0169 | -12.863 | 10.0407 | ROR
23007 | GHANA | BENSO OIL PALM | 0.5 | 1652.3 | 826.15 | Biomass | Rankine | Steam Turbine | No cooling | NA | Palm Oil | NA | 134.0279 | 93.8195 | -1.9146 | 5.1085 | Condense steam by the process, do not require cooling towers. https://www.researchgate.net/publication/321880463_Palm_biomass_waste_as_supplementary_source_of_electricity_generation_in_Ghana_Case_of_the_Juaben_Oil_Mills/figures?lo=1
23008 | GHANA | BRIDGE POWER | 202 | 2439 | 492678 | NG | Combined | Combined Cycle (CC) | Dry cooling | Air | Natural Gas, LPG | NA | 18649.891 | 13054.9237 | 0.030235 | 5.7348 | Coast. Operational in 2020
23009 | GHANA | BUI DAM | 403 | 3510.7 | 1414812.1 | Hydropower | Dammed | NA | NA | NA | NA | NA | 255883104 | 255883104 | -2.1661 | 8.1822 | Reservoir
23010 | GHANA | BURMA CAMP BASE | 8.8 | 2439 | 21463.2 | Oil | ICE | Diesel-Engines | Dry cooling | Air | Diesel | NA | 6954.0712 | 4867.8499 | -0.17039 | 5.6122 | Diesel engines for the Military base (and airport)
23011 | GHANA | BURMA CAMP HOSPITAL | 4.4 | 2439 | 10731.6 | Oil | ICE | Diesel-Engines | Dry cooling | Air | Diesel | NA | 3477.0356 | 2433.9249 | -0.1969 | 5.556 | Diesel generators for the military base in Accra
23012 | GHANA | CHIRANO MINE IGCC | 2.5 | 1652.3 | 4130.75 | Biomass | Combined | GT+HeatRecovery | Wet Tower | Freshwater | Wood and coal | Aw - Tropical Savannah | 11883.8082 | 4221.8792 | -2.3732 | 6.2917 | Pond next to it. IGCC. Cooling tower. Wood + Coal
23013 | GHANA | CHIRANO MINE IGCC | 30 | 1652.3 | 49569 | Coal | Combined | Steam Turbine | Wet Tower | Freshwater | IGCC | Aw - Tropical Savannah | 99073.4324 | 78433.134 | -2.3733 | 6.2916 | Pond next to it. Integrated gasification combined cycle
23014 | GHANA | DAMANG GOLD MINE | 17.6 | 2439 | 42926.4 | NG | Brayton | Gas Turbine | No cooling | NA | Natural Gas | NA | 69059.9926 | 55247.9941 | -1.8491 | 5.5227 | Gas turbines for the mine. https://www.genserenergy.com/operations/ghana/damang-plant/
23015 | GHANA | GOMOA ONYADZE | 20 | 1590.9 | 31818 | Sun | PV | Land | No cooling | NA | Flat | Aw - Tropical Savannah | 3131.55 | 2192.085 | -0.70355 | 5.345 | Semi-Arid. Operational in 2018
23016 | GHANA | KETE KRACHI | 0.25 | 2439 | 609.75 | Oil | ICE | Diesel-Engines | Dry cooling | Air | Diesel | NA | 197.5588 | 138.2912 | -0.0498 | 7.7939 | By the size and fuel, it must be a small MCI generator
23017 | GHANA | KPONE CENPOWER | 350 | 2439 | 853650 | Oil | Combined | Combined Cycle (CC) | Once through | Freshwater | HFO, Natural Gas | Aw - Tropical Savannah | 64628335.3199 | 355455.8443 | 0.051325 | 5.6931 | Coast. Combined cycle gas turbine. Operational in 2019. https://www.cenpowergen.com/ https://www.gem.wiki/Kpone_IPP_(KIPP)_power_station I am not sure if they are using once through cooling as there are no indications in the images of inlets and outlets of water from the nearby river. Nonetheless, I do not see any other type of cooling
23018 | GHANA | KPONE VRA | 220 | 2439 | 536580 | NG | Brayton | Gas Turbine | No cooling | NA | Natural Gas | NA | 863249.9075 | 690599.926 | 0.00926 | 5.7346 | Coast. Operational in 2016. VRA is Volta River Authority. https://www.gem.wiki/Kpone_Thermal_power_plant
23019 | GHANA | KPONG | 160 | 3510.7 | 561712 | Hydropower | Dammed | NA | NA | NA | NA | NA | 0 | 0 | 0.1255 | 6.1201 | ROR
23020 | GHANA | KUMASI MILL | 0.384 | 1652.3 | 634.4832 | Biomass | Rankine | Steam Turbine | No cooling | NA | Wood | NA | 102.9334 | 72.0534 | -1.6244 | 6.6885 | Wood company. Wood residues. No cooling. Near the city
23021 | GHANA | KWAE ESTATE | 2.5 | 1652.3 | 4130.75 | Biomass | Rankine | Steam Turbine | No cooling | NA | Palm Oil | NA | 670.1396 | 469.0977 | -0.91158 | 6.1211 | Condense steam by the process, do not require cooling towers. Superheated steam. https://www.gopdc-ltd.com/industrial-facilities/
23022 | GHANA | NAVRONGO | 2.5 | 1590.9 | 3977.25 | Sun | PV | Land | No cooling | NA | Flat | Aw - Tropical Savannah | 391.4438 | 274.0106 | -1.0552 | 10.9236 | Semi-arid. https://vra.com/our_mandate/solar_energy.php
23023 | GHANA | NSUTA-WASSAW BIOMASS | 2 | 1652.3 | 3304.6 | Biomass | ICE | Gas-Engines | Dry cooling | Air | Biogas - Gasifier | NA | 1070.6895 | 749.4827 | -1.9752 | 5.2865 | Lake nearby. gasification of biomass plant (Generators too small to be visible!). https://africabusinesscommunities.com/news/clenergen_signs_agreement_with_ghana_manganese_company_for_biomass_power_plant.html
23024 | GHANA | NSUTA-WASSAW MINE | 0.76 | 2439 | 1853.64 | Oil | ICE | Diesel-Engines | Dry cooling | Air | Diesel | NA | 600.5789 | 420.4052 | -1.957 | 5.2875 | By the size and fuel, it must be a small MCI generator
23025 | GHANA | NYAKROM HIGH SCHOOL | 0.009 | 1000 | 9 | Sun | PV | Rooftop | No cooling | NA | Flat | Aw - Tropical Savannah | 0.12605 | 0.088238 | -0.88062 | 5.6333 | City. I cannot see it, but for its size I assume is rooftop
23026 | GHANA | OBATAN MINE | 6 | 2439 | 14634 | Oil | ICE | Diesel-Engines | Dry cooling | Air | Diesel | NA | 4741.4122 | 3318.9885 | -1.0285 | 6.3418 | Diesel engines of the mine
23027 | GHANA | POWERSHIP GHANA-2 | 450 | 2439 | 1097550 | NG | ICE | Gas-Engines | Once through | Saline | Natural Gas, HFO | NA | 355605.9155 | 248924.1409 | -1.6965 | 4.9383 | Powership. Operating in 2019. Combined cycle internal combustion plant. https://www.power-technology.com/data-insights/power-plant-profile-karadeniz-powership-osman-khan-ghana-ghana/ https://www.gem.wiki/Karpowership_(Ghana)_Osman_Khan_power_station This is not a conventional combined cycle. Instead of the turbine, there are ICE, then the heat recovery
23028 | GHANA | SAMREBOI MILL | 2.8 | 1652.3 | 4626.44 | Biomass | Rankine | Steam Turbine | No cooling | NA | Wood | NA | 750.5563 | 525.3894 | -2.5633 | 5.6127 | Wood company. Wood residues. No cooling.
23029 | GHANA | ST MARTIN PORRES HOSPITAL | 0.038 | 2439 | 92.682 | Oil | ICE | Diesel-Engines | Dry cooling | Air | Diesel | NA | 30.0289 | 21.0203 | -0.11207 | 6.3651 | Coast
23030 | GHANA | SUNON ASOGLI (KPONE) | 560 | 2439 | 1365840 | NG | Combined | Combined Cycle (CC) | Wet Tower | Freshwater | Natural Gas | Aw - Tropical Savannah | 3929402.7875 | 1395972.0429 | 0.04705 | 5.6803 | Combined cycle with gas turbine and heat recovery. For the recovery they use forced flow cooling towers. Operational in 2018. https://www.gem.wiki/Sunon_Asogli_power_station
23031 | GHANA | SWEDRU MUNICIPAL HOSPITAL | 0.08 | 2439 | 195.12 | Oil | ICE | Diesel-Engines | Dry cooling | Air | Diesel | NA | 63.2188 | 44.2532 | -0.70578 | 5.5298 | By the size and fuel, it must be a small MCI generator
23032 | GHANA | TAKORADI RENTAL (Ameri) | 250 | 2439 | 609750 | NG | Brayton | Gas Turbine | No cooling | NA | Natural Gas | NA | 980965.804 | 784772.6432 | -1.6603 | 4.9743 | Coast. Small gas turbines. Movile Units. https://www.power-technology.com/data-insights/power-plant-profile-ameri-aboadze-power-plant-ghana/?cf-view
23033 | GHANA | TAKORADI-T1 (TAPCO) | 330 | 2439 | 804870 | NG | Combined | Combined Cycle (CC) | Wet Tower | Freshwater | Natural Gas, HFO | Aw - Tropical Savannah | 2315540.9283 | 822626.3824 | -1.6583 | 4.9719 | Coast. Combined cycle. https://www.gem.wiki/Takoradi_(TAPCO)_1_Thermal_power_plant. It takes the water from a nearby water source, but it is freshwater
23034 | GHANA | TAKORADI-T2 (TICO) | 320 | 2439 | 780480 | NG | Combined | Combined Cycle (CC) | Once through | Freshwater | Natural Gas, HFO | Aw - Tropical Savannah | 59088763.7211 | 324988.2005 | -1.6598 | 4.9716 | Coast. Combined cycle. It takes the water from a nearby water source, but it is freshwater. https://www.gem.wiki/Takoradi_(TICO)_Thermal_power_plant
23035 | GHANA | TAKORADI-T3 (TAPCO) | 132 | 2439 | 321948 | NG | Combined | Combined Cycle (CC) | Wet tower | Freshwater | Natural Gas, HFO | Aw - Tropical Savannah | 926216.3713 | 329050.553 | -1.75 | 4.8833 | Coast. Combined cycle. https://www.gem.wiki/Takoradi_(TAPCO)_3_Thermal_power_plant
23036 | GHANA | TEMA CENIT | 110 | 2439 | 268290 | NG | Brayton | Gas Turbine | No cooling | NA | Natural Gas, HFO | NA | 431624.9537 | 345299.963 | 0.01224 | 5.6745 | Brayton https://www.gem.wiki/Tema_CENIT_Thermal_power_plant_(TCTPP)
23037 | GHANA | TEMA REFINERY | 10.1 | 2439 | 24633.9 | NG | Brayton | Gas Turbine | No cooling | NA | Natural Gas | NA | 39631.0185 | 31704.8148 | 0.007328 | 5.6697 | Gas turbines for the Refinery
23038 | GHANA | TEMA UNILEVER | 5.2 | 2439 | 12682.8 | NG | Brayton | Gas Turbine | No cooling | NA | Natural Gas | NA | 20404.0887 | 16323.271 | 0.0092017 | 5.647 | One gas turbine in the Unilever Industrial Complex. Combined heat and power. https://www.ghanabusinessnews.com/2012/07/08/unilever-commissions-17-5m-combined-heat-and-power-plant/
23039 | GHANA | TEMA VRA-1 | 75 | 2439 | 182925 | Oil | ICE | Diesel-Engines | Dry cooling | Air | Diesel, HFO | NA | 59267.6526 | 41487.3568 | 0.013657 | 5.6777 | Diesel generators (movable units). https://www.vra.com/our_mandate/tema_thermal_power_complex.php
23040 | GHANA | TETTEH QUARSHIE HOSPITAL | 0.4 | 2439 | 975.6 | Oil | ICE | Diesel-Engines | Dry cooling | Air | Diesel | NA | 316.0941 | 221.2659 | -1.4 | 7.0531 | By the size and fuel, it must be a small MCI generator
23041 | GHANA | TSATSADU | 0.045 | 3510.7 | 157.9815 | Hydropower | ROR | NA | NA | NA | NA | NA | 0 | 0 | 0.38755 | 7.1653 | ROR (very small)
23042 | GHANA | TWIFO OIL PALM | 0.6 | 1652.3 | 991.38 | Biomass | Rankine | Steam Turbine | No cooling | NA | Palm Oil | NA | 160.8335 | 112.5834 | -1.5437 | 5.543 | Condense steam by the process, do not require cooling towers. Near river. https://www.findpower.com/list-of-power-plants-in-ghana-/
23043 | GHANA | VPOWER TEMA | 50 | 2439 | 121950 | NG | Brayton | Gas Turbine | No cooling | NA | Natural Gas | NA | 196193.1608 | 156954.5286 | 0.013889 | 5.6775 | Brayton, air cooling
23044 | GHANA | WASSA MINE | 48 | 2439 | 117072 | Oil | ICE | Diesel-Engines | Dry cooling | Air | Diesel | NA | 37931.2977 | 26551.9084 | -1.716 | 5.4862 | Group of diesel engines in the Gold mine
24001 | GUINEA | BOKE | 2.5 | 1360 | 3400 | Oil | ICE | Diesel-Engines | Dry cooling | Air | Diesel | NA | 1101.5991 | 771.1194 | -14.3 | 10.9333 | I cannot find, but considering its size, fuel and the name of the power plant it is very likely that is a group of diesel engines for a factory near Boké
24002 | GUINEA | CONAKRY CEMENT PLANT | 6 | 1360 | 8160 | Oil | ICE | Diesel-Engines | Dry cooling | Air | Diesel | NA | 2643.8379 | 1850.6865 | -13.496 | 9.7236 | Diesel engines for the Cement plant
24003 | GUINEA | CONAKRY EDG | 0.6 | 1360 | 816 | Oil | ICE | Diesel-Engines | Dry cooling | Air | Diesel | NA | 264.3838 | 185.0687 | -13.6773 | 9.538 | By the size and fuel, it must be a small MCI generator
24004 | GUINEA | CONAKRY RENTAL (Te-Power) | 50 | 1360 | 68000 | Oil | ICE | Diesel-Engines | Dry cooling | Air | HFO | NA | 22031.9824 | 15422.3877 | -13.6038 | 9.6017 | Coast. Diesel engine. This power plant must be Te-power. Operational in 2019
24005 | GUINEA | DONKEA | 15 | 2943.5 | 44152.5 | Hydropower | Dammed | NA | NA | NA | NA | NA | 1577287.3038 | 1577287.3038 | -12.995 | 9.95 | Reservoir
24006 | GUINEA | FARANAH | 3 | 1360 | 4080 | Oil | ICE | Diesel-Engines | Dry cooling | Air | Diesel | NA | 1321.9189 | 925.3433 | -10.7381 | 10.0582 | I cannot find, but considering its size, fuel and the name of the power plant it is very likely that is a group of diesel engines for a factory near Faranah
24007 | GUINEA | FRIGUIA REFINERY | 52.2 | 1360 | 70992 | Oil | ICE | Diesel-Engines | Dry cooling | Air | HFO | NA | 23001.3896 | 16100.9727 | -13.5797 | 10.3884 | Part of the refinery. Even when the satellite shows a cooling tower, the images show that it has not been used for a while
24008 | GUINEA | GAOUAL | 1 | 1360 | 1360 | Oil | ICE | Diesel-Engines | Dry cooling | Air | Diesel | NA | 440.6396 | 308.4478 | -13.2004 | 11.7624 | Hospital. Assumed Diesel generator due to its size and fuel.
24009 | GUINEA | GARAFIRI | 75.45 | 2943.5 | 222087.075 | Hydropower | Dammed | NA | NA | NA | NA | NA | 55734876.5902 | 55734876.5902 | -12.6635 | 10.5283 | Reservoir
24010 | GUINEA | GRANDES-CHUTES | 28.32 | 3138.9 | 88893.648 | Hydropower | Dammed | NA | NA | NA | NA | NA | 30217.3763 | 30217.3763 | -13.0986 | 9.9211 | Reservoir
24011 | GUINEA | GUECKEDOU | 2 | 1360 | 2720 | Oil | ICE | Diesel-Engines | Dry cooling | Air | Diesel | NA | 881.2793 | 616.8955 | -10.1311 | 8.565 | By its size and fuel I assume it is an ICE with diesel
24012 | GUINEA | KALETA | 240 | 2943.5 | 706440 | Hydropower | Dammed | NA | NA | NA | NA | NA | 2704053.6005 | 2704053.6005 | -13.2765 | 10.4627 | Reservoir. Operational in 2015
24013 | GUINEA | KAMSAR-1 | 24 | 1360 | 32640 | Oil | ICE | Diesel-Engines | Dry cooling | Air | Diesel | NA | 10575.3515 | 7402.7461 | -14.6132 | 10.646 | Power plant in the factory. Operational in 2018. https://imm.energy/en/portfolio-item/kamsar-guinea-conakry/
24014 | GUINEA | KAMSAR-2 | 3 | 1360 | 4080 | Oil | ICE | Diesel-Engines | Dry cooling | Air | Diesel | NA | 1321.9189 | 925.3433 | -14.6126 | 10.6465 | Smaller power plant in the factory, next to Kamsar-1. https://imm.energy/en/portfolio-item/kamsar-guinea-conakry/
24015 | GUINEA | Karpowership | 125 | 1360 | 170000 | Oil | ICE | Diesel-Engines | Dry cooling | Air | HFO | NA | 55079.9559 | 38555.9692 | -13.7154 | 9.5184 | Operational in February 2020 until early 2023. https://www.facebook.com/globaltimesonline/photos/karpower-goes-to-guineakarpowership-a-member-of-karadeniz-energy-group-istanbul-/2554514474677200/
24016 | GUINEA | KINKON | 3.5 | 2943.5 | 10302.25 | Hydropower | Dammed | NA | NA | NA | NA | NA | 0 | 0 | -12.3979 | 11.0575 | ROR
24017 | GUINEA | KIPE POWER | 50 | 1360 | 68000 | Oil | ICE | Diesel-Engines | Dry cooling | Air | HFO | NA | 22031.9824 | 15422.3877 | -13.636 | 9.6027 | MAN diesel engines running on HFO. Operating since 2016. Before on site were movable diesel engines https://iltekno.com/iltekno-signed-technical-consultancy-services-tcs-contract/ https://en.wikipedia.org/wiki/List_of_power_stations_in_Guinea
24018 | GUINEA | LA LOFFA | 0.2 | 2943.5 | 588.7 | Hydropower | ROR | NA | NA | NA | NA | NA | 0 | 0 | -9.4731 | 8.5414 | ROR
24019 | GUINEA | LEFA CORRIDOR | 36 | 1360 | 48960 | Oil | ICE | Diesel-Engines | Dry cooling | Air | Diesel | NA | 15863.0273 | 11104.1191 | -10.048 | 11.7505 | Diesel engines for the mine
24020 | GUINEA | SANGAREDI | 23.77 | 1360 | 32327.2 | Oil | ICE | Diesel-Engines | Dry cooling | Air | Diesel | NA | 10474.0044 | 7331.8031 | -13.7956 | 11.1018 | Bauxiet mine, no water
24021 | GUINEA | SIGUIRI MINE | 30 | 1360 | 40800 | Oil | ICE | Diesel-Engines | Dry cooling | Air | Diesel | NA | 13219.1894 | 9253.4326 | -9.3906 | 11.5685 | Diesel engines for the mine
24022 | GUINEA | SOGUIPAH | 3.2 | 1360 | 4352 | Oil | ICE | Diesel-Engines | Dry cooling | Air | Diesel | NA | 1410.0469 | 987.0328 | -8.9748 | 7.3414 | Group of diesel generators inside the Soguipah factory.
24023 | GUINEA | TINKISSO | 15 | 235.5 | 3532.5 | Hydropower | ROR | NA | NA | NA | NA | NA | 39060.4464 | 39060.4464 | -11.1167 | 10.75 | ROR https://database.earth/energy/power-plant/tinkisso
24024 | GUINEA | TOMBO (Kaloum) | 126.5 | 1360 | 172040 | Oil | ICE | Diesel-Engines | Dry cooling | Air | HFO | NA | 55740.9154 | 39018.6408 | -13.7122 | 9.5092 | Kaloum 1,2,3,4, all based on diesel engines with cooling racks. https://en.wikipedia.org/wiki/List_of_power_stations_in_Guinea https://www.wartsila.com/energy/learn-more/references/utilities/kaloum-5-republic-of-guinea
25001 | GUINEA-BISSAU | BAMBADINCA STA CLARO | 0.3 | 1155 | 346.5 | Oil | ICE | Diesel-Engines | Dry cooling | Air | Diesel | NA | 112.2659 | 78.5861 | -14.8922 | 11.9882 | By the size and fuel, it must be a small MCI generator
25002 | GUINEA-BISSAU | BAMBADINCA STA CLARO | 10 | 1528 | 15280 | Sun | PV | Land | No cooling | NA | Flat | Aw - Tropical Savannah | 1503.8684 | 1052.7079 | -14.8554 | 12.017 | Forest. https://www.clarke-energy.com/2015/tropical-power-launches-energy-park/
25003 | GUINEA-BISSAU | BISSAU | 15 | 1155 | 17325 | Oil | ICE | Diesel-Engines | Dry cooling | Air | Diesel | NA | 5613.2955 | 3929.3069 | -15.5871 | 11.8533 | Small site where the diesel engines are located. Total installed capacity in 2019 was 15 MW. https://country.eiu.com/article.aspx?articleid=1077685691&Country=Guinea-Bissau&topic=Economy&subtopic=Forecast&subsubtopic=Policy+trends
25004 | GUINEA-BISSAU | CICER BREWERY | 1.528 | 1155 | 1764.84 | Oil | ICE | Diesel-Engines | Dry cooling | Air | Diesel | NA | 571.8077 | 400.2654 | -15.5909 | 11.8387 | ICE in the factory. By its size and location is a diesel engine
25005 | GUINEA-BISSAU | KARPOWERSHIP | 35 | 1155 | 40425 | Oil | ICE | Diesel-Engines | Dry cooling | Air | Diesel | NA | 13097.6895 | 9168.3827 | -15.58 | 11.8483 | Boat providing electricity. Operational 2019. https://www.karpowership.com/project-guinea-bissau https://country.eiu.com/article.aspx?articleid=1077685691&Country=Guinea-Bissau&topic=Economy&subtopic=Forecast&subsubtopic=Policy+trends
26001 | KENYA | AHP CENTRAL | 0.338 | 1916 | 647.608 | Oil | ICE | Diesel-Engines | Dry cooling | Air | Diesel | NA | 209.8248 | 146.8774 | 35.2831 | -0.36774 | By the size and fuel, it must be a small MCI generator
26002 | KENYA | ATHI RIVER GULF | 80 | 1916 | 153280 | Oil | ICE | Diesel-Engines | Dry cooling | Air | HFO | NA | 49662.6803 | 34763.8762 | 37.0042 | -1.4588 | Dry cooling, fans. https://www.gem.wiki/Athi_River_power_station
26003 | KENYA | ATHI TRIUMPH | 90 | 1916 | 172440 | Oil | ICE | Diesel-Engines | Dry cooling | Air | HFO | NA | 55870.5153 | 39109.3607 | 36.9536 | -1.4611 | Diesel engines working with HFO. https://www.gem.wiki/Athi_Triumph_power_station
26004 | KENYA | BARICHO WATERWORKS | 90 | 1528 | 137520 | Sun | PV | Rooftop | No cooling | NA | Flat | Aw - Tropical Savannah | 1926.1084 | 1348.2759 | 39.7833 | -3.1 | Estimated value. I cannot find it. Due to its size I assume that it is a rooftop and agricultural Land.
26005 | KENYA | BATIAN FLOWER FARM | 0.234 | 1528 | 357.552 | Sun | PV | Rooftop | No cooling | NA | Flat | Aw - Tropical Savannah | 5.0079 | 3.5055 | 37.2862 | 0.076122 | Agricultural Land. https://nvisionenergy.com/
26006 | KENYA | BLACK PETALS FLOWER FARM | 0.175 | 1528 | 267.4 | Sun | PV | Rooftop | No cooling | NA | Flat | Cfb - Temperate Without dry Season | 1.0122 | 0.70855 | 36.7449 | -1.1421 | Agricultural Land. https://nvisionenergy.com/
26007 | KENYA | BOMET | 2.4 | 4311.8 | 10348.32 | Hydropower | ROR | NA | NA | NA | NA | NA | 0 | 0 | 35.3391 | -0.78556 | Ready in 2017. https://www.enco.energy/portfolio/iria-maina-hydropower-plant/
26008 | KENYA | BUTALI MILL | 12 | 2211 | 26532 | Biomass | Rankine | Steam Turbine | No cooling | NA | Sugarcane | NA | 4304.3377 | 3013.0364 | 34.8377 | 0.48729 | No cooling. CHP. Installed around 2014. https://www.standardmedia.co.ke/western/article/2000098930/butali-sugar-company-eyes-more-revenue-with-12-megawatts-power-project
26009 | KENYA | CHANGANA | 0.225 | 1916 | 431.1 | Oil | ICE | Diesel-Engines | Dry cooling | Air | Diesel | NA | 139.6763 | 97.7734 | 35.2979 | -0.45384 | Tea factory of Finlays
26010 | KENYA | CHEMAMUL | 0.378 | 4311.8 | 1629.8604 | Hydropower | ROR | NA | NA | NA | NA | NA | 0 | 0 | 35.1187 | -0.68333 | ROR. Tea factory
26011 | KENYA | CHEMELIL SUGAR | 26 | 2211 | 57486 | Biomass | Rankine | Steam Turbine | No cooling | NA | Sugarcane | NA | 9326.0649 | 6528.2454 | 35.1319 | -0.081475 | No cooling. https://nation.africa/kenya/business/chemelil-set-to-build-power-plant-in-2-years-643096
26012 | KENYA | CHEMELIL SUGAR | 5.5 | 2211 | 12160.5 | Biomass | Rankine | Steam Turbine | No cooling | NA | Sugarcane | NA | 1972.8214 | 1380.975 | 35.1374 | -0.079632 | No cooling. CHP
26013 | KENYA | CHEMOSIT | 1.3 | 4311.8 | 5605.34 | Hydropower | Dammed | NA | NA | NA | NA | NA | 0 | 0 | 35.2831 | -0.36774 | Reservoir with a tunnel to the power station. This is withdrawal. https://www.kenyanews.go.ke/chemosit-residents-calls-for-halting-of-ktdas-setet-hydro-power-project/
26014 | KENYA | DANCO PLASTICS | 0.9 | 1528 | 1375.2 | Sun | PV | Rooftop | No cooling | NA | Flat | Cfb - Temperate Without dry Season | 5.2057 | 3.644 | 36.96 | -1.1498 | City. https://nvisionenergy.com/
26015 | KENYA | DIMBOLIL | 0.374 | 4311.8 | 1612.6132 | Hydropower | ROR | NA | NA | NA | NA | NA | 0 | 0 | 35.2831 | -0.36774 | ROR
26016 | KENYA | EBURRU | 2.5 | 6747.4 | 16868.5 | Geo | Geothermal | Steam Turbine | Wet Tower | Freshwater | Flash | Csb - Temperate Dry Summer | 1149.3759 | 702.3964 | 36.2489 | -0.64116 | One small cooling tower
26017 | KENYA | ECO ROSES FLOWER FARM | 0.3 | 1528 | 458.4 | Sun | PV | Rooftop | No cooling | NA | Flat | Aw - Tropical Savannah | 6.4204 | 4.4943 | 35.8513 | -0.21996 | Agricultural Land. https://nvisionenergy.com/
26018 | KENYA | ELDORET MILL (Rupa, textiles) | 4.2 | 2211 | 9286.2 | Biomass | Rankine | Steam Turbine | No cooling | NA | Cotton | NA | 1506.5182 | 1054.5627 | 35.2833 | 0.51667 | Power plant used by the mill
26019 | KENYA | ELDOSOL | 40 | 1528 | 61120 | Sun | PV | Land | No cooling | NA | Flat | Aw - Tropical Savannah | 6015.4736 | 4210.8315 | 35.3596 | 0.41542 | Semi-Arid
26020 | KENYA | FAZA ISLAND | 0.4 | 1916 | 766.4 | Oil | ICE | Diesel-Engines | Dry cooling | Air | Diesel | NA | 248.3134 | 173.8194 | 41.06 | -2.109 | By the size and fuel, it must be a small MCI generator
26021 | KENYA | GARDEN CITY MALL | 1.2 | 1528 | 1833.6 | Sun | PV | Rooftop | No cooling | NA | Flat | Cfb - Temperate Without dry Season | 6.9409 | 4.8587 | 36.8795 | -1.2336 | City
26022 | KENYA | GARISSA | 10 | 1916 | 19160 | Oil | ICE | Diesel-Engines | Dry cooling | Air | Diesel | NA | 6207.835 | 4345.4845 | 39.6375 | -0.44514 | Location looks abandoned in Google Maps. The latest picture of the street 2021, shows that the place is indeed abandoned, but I do not know if this was still the case for 2020 https://www.ketraco.co.ke/information-center/media-center/news/garissa-finally-joins-national-grid
26023 | KENYA | GARISSA SOLAR | 55 | 1528 | 84040 | Sun | PV | Land | No cooling | NA | Flat | BWh - Desert Hot | 8271.2762 | 5789.8933 | 39.6008 | -0.34 | Desert. Operational in 2018. https://en.wikipedia.org/wiki/Garissa_Solar_Power_Station
26024 | KENYA | GITARU | 225 | 4311.8 | 970155 | Hydropower | Dammed | NA | NA | NA | NA | NA | 1900602.1518 | 1900602.1518 | 37.675 | -0.6417 | Reservoir
26025 | KENYA | GOGO | 1 | 4311.8 | 4311.8 | Hydropower | ROR | NA | NA | NA | NA | NA | 9700.4934 | 9700.4934 | 34.4333 | -1.0833 | ROR. Study to upgrade to 8 MW. https://www.hydroprojekt.de/en/news/news-message/article/expansion-of-the-gogo-hydropower-plant-in-kenya/
26026 | KENYA | GOLDEN TULIP FLOWER FARM | 0.06 | 1528 | 91.68 | Sun | PV | Rooftop | No cooling | NA | Flat | Csb - Temperate Dry Summer | 0.34705 | 0.24293 | 36.4269 | -0.25647 | Agricultural Land. https://nvisionenergy.com/
26027 | KENYA | GORGE FARM | 2.8 | 2211 | 6190.8 | Biomass | ICE | Gas-Engines | Dry cooling | Air | Biogas - Anaerobic Digester | NA | 2005.8176 | 1404.0723 | 36.431 | -0.71718 | Biogas obtained from a Anaerobic Digester. Near lake Naivasha. Biogas for electricity. https://www.kenyacic.org/2017/08/study-tour-to-gorge-park-energy-farm-and-solinc-east-africa/
26028 | KENYA | GROVE FLOWERS | 0.075 | 1528 | 114.6 | Sun | PV | Land | No cooling | NA | Flat | Csb - Temperate Dry Summer | 2.6028 | 1.822 | 36.302 | -0.71578 | Agricultural Land. https://nvisionenergy.com/
26029 | KENYA | GUCHA OGEMBO | 12 | 4311.8 | 51741.6 | Hydropower | ROR | NA | NA | NA | NA | NA | 17991.0558 | 17991.0558 | 34.1333 | -0.93333 | https://en.wikipedia.org/wiki/Gucha_River
26030 | KENYA | GURA | 6 | 4311.8 | 25870.8 | Hydropower | ROR | NA | NA | NA | NA | NA | 0 | 0 | 36.9502 | -0.4296 | ROR. https://cog.go.ke/index.php/newsmed/new/495-kisumu-vihiga-county-devolutiontorch-handover
26031 | KENYA | ICIPE DUDUVILLE | 0.578 | 1528 | 883.184 | Sun | PV | Rooftop | No cooling | NA | Flat | Cfb - Temperate Without dry Season | 3.3432 | 2.3403 | 36.8967 | -1.2219 | City.
26032 | KENYA | ICIPE ODHIAMBO | 0.578 | 1528 | 883.184 | Sun | PV | Rooftop | No cooling | NA | Flat | Af - Tropical Rainforest | 12.3699 | 8.6589 | 34.206 | -0.43679 | City.
26033 | KENYA | IKNIU | 0.001 | 4311.8 | 4.3118 | Hydropower | ROR | NA | NA | NA | NA | NA | 0 | 0 | 36.8333 | -1.1667 | ROR
26034 | KENYA | IMENTI Tea factory | 0.92 | 4311.8 | 3966.856 | Hydropower | ROR | NA | NA | NA | NA | NA | 0 | 0 | 37.7007 | -0.071338 | ROR
26035 | KENYA | JAMIJI | 0.626 | 4311.8 | 2699.1868 | Hydropower | Dammed | NA | NA | NA | NA | NA | 36113.1867 | 36113.1867 | 35.2831 | -0.36774 | ROR
26036 | KENYA | JAMIJI | 1.2 | 1916 | 2299.2 | Oil | ICE | Diesel-Engines | Dry cooling | Air | Diesel | NA | 744.9402 | 521.4581 | 35.2831 | -0.36774 | City centre Kericho. Assumed Diesel generator due to its size and fuel.
26037 | KENYA | KAHAWA WEST | 0.05 | 2318 | 115.9 | Wind | Wind turbine | Onshore | No cooling | NA | NA | NA | 1.5356e-05 | 1.5356e-05 | 36.8219 | -1.2921 | Wind farm
26038 | KENYA | KAMBURU | 93 | 4311.8 | 400997.4 | Hydropower | Dammed | NA | NA | NA | NA | NA | 0 | 0 | 37.625 | -0.85 | Reservoir
26039 | KENYA | KAPCHET TEA | 2 | 2318 | 4636 | Wind | Wind turbine | Onshore | No cooling | NA | NA | NA | 0.00061422 | 0.00061422 | 35.2831 | -0.36774 | Wind farm
26040 | KENYA | KAPRORET | 0.158 | 4311.8 | 681.2644 | Hydropower | ROR | NA | NA | NA | NA | NA | 0 | 0 | 35.4333 | -0.71667 | ROR
26041 | KENYA | KATHAMBA | 0.001 | 4311.8 | 4.3118 | Hydropower | ROR | NA | NA | NA | NA | NA | 0 | 0 | 37.2785 | -0.49933 | ROR
26042 | KENYA | KEEKONYOKIE BIOGAS | 0.02 | 2211 | 44.22 | Biomass | ICE | Gas-Engines | Dry cooling | Air | Biogas - Anaerobic Digester | NA | 14.3273 | 10.0291 | 36.6848 | -1.4299 | Anaerobic Digestor. Slaughterhouse waste to biogas to electricity. https://nation.africa/kenya/business/enterprise/maasai-clan-s-abattoir-spins-off-thriving-biogas-912594
26043 | KENYA | KERENGA | 0.42 | 4311.8 | 1810.956 | Hydropower | ROR | NA | NA | NA | NA | NA | 0 | 0 | 35.2831 | -0.36774 | ROR
26044 | KENYA | KIAMBERE | 165 | 4311.8 | 711447 | Hydropower | Dammed | NA | NA | NA | NA | NA | 0 | 0 | 37.8944 | -0.7667 | Reservoir
26045 | KENYA | KIANGOMBE | 0.002 | 4311.8 | 8.6236 | Hydropower | ROR | NA | NA | NA | NA | NA | 0 | 0 | 37.2803 | -0.49887 | ROR
26046 | KENYA | KIANGURWE | 0.24 | 4311.8 | 1034.832 | Hydropower | ROR | NA | NA | NA | NA | NA | 0 | 0 | 37.1751 | -0.47609 | ROR. https://kerea.org/renewables/small-hydro/
26047 | KENYA | KILIFI BIOGAS | 0.15 | 2211 | 331.65 | Biomass | ICE | Gas-Engines | Dry cooling | Air | Biogas - Anaerobic Digester | NA | 107.4545 | 75.2182 | 39.8499 | -3.6305 | Anaerobic Digester (requires freshwater). Cow manure and sisal residues into biogas for electricity. https://energypedia.info/wiki/Biogas_Plant_-_Sisal_cum_Cattle_Farm_in_Kilifi,_Kenya
26048 | KENYA | KINDARUMA | 72 | 4311.8 | 310449.6 | Hydropower | Dammed | NA | NA | NA | NA | NA | 8469170 | 8469170 | 37.8167 | -0.8139 | Reservoir
26049 | KENYA | KIP brands factory | 0.065 | 1528 | 99.32 | Sun | PV | Rooftop | No cooling | NA | Flat | Cfb - Temperate Without dry Season | 0.37597 | 0.26318 | 36.8937 | -1.3289 | City. https://nvisionenergy.com/
26050 | KENYA | KIPEVU-I | 63 | 1916 | 120708 | Oil | ICE | Diesel-Engines | Dry cooling | Air | HFO | NA | 39109.3607 | 27376.5525 | 39.6354 | -4.0397 | Dry cooling. Freshwater nearby. https://www.gem.wiki/Kipevu_I_power_station
26051 | KENYA | KIPEVU-II TSAVO | 75 | 1916 | 143700 | Oil | ICE | Diesel-Engines | Dry cooling | Air | HFO | NA | 46558.7628 | 32591.1339 | 39.6354 | -4.0397 | Dry cooling, rack of fans. https://www.gem.wiki/Kipevu_II_Tsavo_power_station
26052 | KENYA | KIPEVU-III | 116.97 | 1916 | 224114.52 | Oil | ICE | Diesel-Engines | Dry cooling | Air | HFO | NA | 72613.0464 | 50829.1325 | 39.6335 | -4.0381 | Dry cooling. Rack of fans. https://www.gem.wiki/Kipevu_III_power_station
26053 | KENYA | KITONYONI VILLAGE | 0.014 | 1528 | 21.392 | Sun | PV | Rooftop | No cooling | NA | Flat | BSh - Arid Steppe - Hot | 0.29962 | 0.20973 | 37.656 | -1.9552 | Semi-arid.
26054 | KENYA | KITUMBE | 1.292 | 1916 | 2475.472 | Oil | ICE | Diesel-Engines | Dry cooling | Air | Diesel | NA | 802.0523 | 561.4366 | 35.2614 | -0.43433 | Tea factory. Assumed Diesel generator due to its size and fuel.
26055 | KENYA | KPRL REFINERY | 9.2 | 1916 | 17627.2 | Oil | ICE | Diesel-Engines | Dry cooling | Air | HFO | NA | 5711.2082 | 3997.8458 | 39.623 | -4.0178 | Likely diesel engines for the Refinery
26056 | KENYA | KUBALI HERB FARM | 0.06 | 1528 | 91.68 | Sun | PV | Land | No cooling | NA | Flat | Aw - Tropical Savannah | 9.0232 | 6.3162 | 36.4494 | 0.21613 | Agricultural Land. https://nvisionenergy.com/
26057 | KENYA | KWALE SUGAR | 18 | 2211 | 39798 | Biomass | Rankine | Steam Turbine | No cooling | NA | Sugarcane | NA | 6456.5065 | 4519.5545 | 39.4813 | -4.4653 | No cooling. Combined heat and power. https://www.expogr.com/expokenya/detail_news.php?newsid=158&pageid=2
26058 | KENYA | KYMULOT | 0.448 | 1916 | 858.368 | Oil | ICE | Diesel-Engines | Dry cooling | Air | Diesel | NA | 278.111 | 194.6777 | 35.2831 | -0.36774 | By the size and fuel, it must be a small MCI generator
26059 | KENYA | LAKE TURKANA WIND | 310.25 | 2318 | 719159.5 | Wind | Wind turbine | Onshore | No cooling | NA | NA | NA | 0.095281 | 0.095281 | 36.7932 | 2.4891 | Operational in 2018. https://en.wikipedia.org/wiki/Lake_Turkana_Wind_Power_Station https://www.gem.wiki/Lake_Turkana_wind_farm
26060 | KENYA | LAMU | 1.156 | 1916 | 2214.896 | Oil | ICE | Diesel-Engines | Dry cooling | Air | Diesel | NA | 717.6257 | 502.338 | 40.902 | -2.2717 | Hotel. Assumed Diesel generator due to its size and fuel.
26061 | KENYA | LAUREL FLOWER FARM | 0.18 | 1528 | 275.04 | Sun | PV | Rooftop | No cooling | NA | Flat | Csb - Temperate Dry Summer | 1.0411 | 0.7288 | 36.485 | -0.27632 | Agricultural Land. https://nvisionenergy.com/
26062 | KENYA | LODWAR | 2.5 | 1916 | 4790 | Oil | ICE | Diesel-Engines | Dry cooling | Air | Diesel | NA | 1551.9588 | 1086.3711 | 35.5973 | 3.1191 | Cannot find it. Likely a group of diesel generators for the village https://www.kplc.co.ke/content/item/3947/restricted-tender-notice---restricted-tender-notice---for-provision-of-2.5mw-generators-at-lodwar-and-mandera-power-stations
26063 | KENYA | LOISABA CONSERVANCY | 0.074 | 1528 | 113.072 | Sun | PV | Land | No cooling | NA | Flat | Aw - Tropical Savannah | 11.1286 | 7.79 | 36.8035 | 0.61123 | Semi-arid.
26064 | KENYA | LOWER NYAMINDI | 1.86 | 4311.8 | 8019.948 | Hydropower | ROR | NA | NA | NA | NA | NA | 1094.1621 | 1094.1621 | 37.3565 | -0.49271 | Operational in 2016. https://www.andritz.com/hydro-en/hydronews/28/hy-news-28-20-lower-nyamindi-south-mara-hydro
26065 | KENYA | MAGADI WORKS | 1.843 | 1916 | 3531.188 | Oil | ICE | Diesel-Engines | Dry cooling | Air | HFO | NA | 1144.104 | 800.8728 | 36.287 | -1.8937 | Near lake. Tata chemical, soda ash, aims to replace expensive thermal by solar 10MW. https://www.capitalfm.co.ke/business/2023/02/tata-chemicals-magadi-eyes-innovative-climate-smart-solutions-for-growth/
26066 | KENYA | MANDERA | 2.5 | 1916 | 4790 | Oil | ICE | Diesel-Engines | Dry cooling | Air | Diesel | NA | 1551.9588 | 1086.3711 | 41.867 | 3.9366 | Diesel generators for the Hospital unit
26067 | KENYA | MANDERA | 0.3 | 1528 | 458.4 | Sun | PV | Land | No cooling | NA | Flat | BWh - Desert Hot | 45.1161 | 31.5812 | 41.7992 | 3.921 | Semi-arid.
26068 | KENYA | MARIGAT BIOMASS | 12 | 2211 | 26532 | Biomass | ICE | Gas-Engines | Dry cooling | Air | Biogas - Gasifier | NA | 8596.3611 | 6017.4528 | 35.9658 | 0.46561 | Gasification of Prosopis Juliflora a invasive wood species. https://kenyaenergyfuture.wordpress.com/2015/09/16/marigat-biomass-energy-using-the-invasive-prosopis-juliflora-tree/
26069 | KENYA | MARSABIT | 0.54 | 1916 | 1034.64 | Oil | ICE | Diesel-Engines | Dry cooling | Air | Diesel | NA | 335.2231 | 234.6562 | 37.9899 | 2.3284 | Hospital. By the size and fuel, it must be a small MCI generator
26070 | KENYA | MASINGA | 40 | 4311.8 | 172472 | Hydropower | Dammed | NA | NA | NA | NA | NA | 189512160 | 189512160 | 37.5167 | -0.9 | Reservoir
26071 | KENYA | MASOBET | 1.11 | 4311.8 | 4786.098 | Hydropower | ROR | NA | NA | NA | NA | NA | 0 | 0 | 35.2831 | -0.36774 | ROR
26072 | KENYA | MATAARA CHANIA | 0.03 | 4311.8 | 129.354 | Hydropower | ROR | NA | NA | NA | NA | NA | 0 | 0 | 36.9051 | -1.0131 | https://hivisasa.com/posts/---------------------------------------------------mataara-hydro-power-project-receives-kshs-5m-from-national-government----------------------------
26073 | KENYA | MAUA AGRITECH FLOWER FARM | 0.2 | 1528 | 305.6 | Sun | PV | Land | No cooling | NA | Flat | Cwb - Temperate Dry Winter | 6.9409 | 4.8587 | 36.8503 | -1.6343 | Agricultural Land. https://nvisionenergy.com/ The satellite does not show an update picture of the place
26074 | KENYA | MERU IRARU | 0.6 | 4311.8 | 2587.08 | Hydropower | ROR | NA | NA | NA | NA | NA | 0 | 0 | 34.75 | -0.83333 | Licence 2014. https://www.epra.go.ke/wp-content/uploads/2022/04/Power-Undertaking-Register-February-2022-00000002.pdf
26075 | KENYA | MERU SOUTH MARA | 0.03 | 4311.8 | 129.354 | Hydropower | ROR | NA | NA | NA | NA | NA | 0 | 0 | 37.8198 | -0.31693 | ROR
26076 | KENYA | MESCO | 0.456 | 4311.8 | 1966.1808 | Hydropower | ROR | NA | NA | NA | NA | NA | 0 | 0 | 37.1333 | -0.8 | ROR
26077 | KENYA | METUMI N MATHIOYA | 0.4 | 4311.8 | 1724.72 | Hydropower | ROR | NA | NA | NA | NA | NA | 5205.032 | 5205.032 | 36.9635 | -0.68461 | ROR. Operational in 2020. https://www.kenyanews.go.ke/muranga-ktda-factories-roll-out-plan-for-reliable-energy/
26078 | KENYA | MOMBASA CAMPUS | 0.515 | 1528 | 786.92 | Sun | PV | Rooftop | No cooling | NA | Flat | Aw - Tropical Savannah | 11.0216 | 7.7151 | 39.6682 | -4.0435 | City.
26079 | KENYA | MUHORONI SUGAR | 3 | 2211 | 6633 | Biomass | Rankine | Steam Turbine | No cooling | NA | Sugarcane | NA | 1076.0844 | 753.2591 | 35.1869 | -0.15275 | No cooling. CHP https://www.musco.co.ke/factory.html
26080 | KENYA | MUHORONI SUGAR | 3 | 1916 | 5748 | Oil | ICE | Diesel-Engines | Dry cooling | Air | Diesel | NA | 1862.3505 | 1303.6454 | 35.1868 | -0.15302 | I cannot identfy any other type of power plant in the sugar plant. Probably is a group of diesel engines used as backup for the factory
26081 | KENYA | MUHORONI THERMAL | 27 | 1916 | 51732 | Oil | Brayton | Gas Turbine | No cooling | NA | Diesel | NA | 83226.4419 | 66581.1535 | 35.1988 | -0.15406 | In the data it says it is a group of Internal combustion engines, but on the satellite image I see a gas turbine. The photos of the place also indicate that this is a gas turbine. https://www.gem.wiki/Muhoroni_power_station
26082 | KENYA | MUMIAS SUGAR | 34 | 2211 | 75174 | Biomass | Rankine | Steam Turbine | No cooling | NA | Sugarcane | NA | 12195.6234 | 8536.9364 | 34.5036 | 0.36296 | No cooling. Combined heat and power. https://www.iwmi.cgiar.org/Publications/Books/PDF/resource_recovery_from_waste-238-247.pdf
26083 | KENYA | NAIROBI SOUTH | 109 | 1916 | 208844 | Oil | ICE | Diesel-Engines | Dry cooling | Air | HFO | NA | 67665.4019 | 47365.7813 | 36.8838 | -1.3014 | Racks of cooling fans in the power plant. Likely running on HFO. Operational in 1997. https://en.wikipedia.org/wiki/List_of_power_stations_in_Kenya
26084 | KENYA | NDULA | 2 | 4311.8 | 8623.6 | Hydropower | ROR | NA | NA | NA | NA | NA | 12338.4489 | 12338.4489 | 37.0693 | -1.0333 | ROR
26085 | KENYA | NELIO FLOWER FARM | 0.06 | 1528 | 91.68 | Sun | PV | Land | No cooling | NA | Flat | Aw - Tropical Savannah | 9.0232 | 6.3162 | 37.2862 | 0.089799 | Agricultural Land. https://nvisionenergy.com/
26086 | KENYA | NGONG-I | 12.75 | 460.6 | 5872.65 | Wind | Wind turbine | Onshore | No cooling | NA | NA | NA | 0.00077806 | 0.00077806 | 36.638 | -1.3803 | Part of the NGONG project. https://www.gem.wiki/Ngong_wind_farm
26087 | KENYA | NGONG-II | 12.75 | 460.6 | 5872.65 | Wind | Wind turbine | Onshore | No cooling | NA | NA | NA | 0.00077806 | 0.00077806 | 36.638 | -1.3803 | Part of the NGONG project. https://www.gem.wiki/Ngong_wind_farm. Expanded in2015. https://en.wikipedia.org/wiki/Ngong_Hills_Wind_Power_Station
26088 | KENYA | NZOIA SUGAR MILL | 1.5 | 2211 | 3316.5 | Biomass | Rankine | Steam Turbine | No cooling | NA | Sugarcane | NA | 538.0422 | 376.6295 | 34.6552 | 0.5686 | No cooling. CHP
26089 | KENYA | OLKARIA WELLHEAD | 80.6 | 6747.4 | 543840.44 | Geo | Geothermal | Steam Turbine | Wet Tower | Freshwater | Flash | Csb - Temperate Dry Summer | 37055.8801 | 22645.2601 | 36.2892 | -0.89047 | One small set of cooling towers
26090 | KENYA | OLKARIA-I | 185 | 6747.4 | 1248269 | Geo | Geothermal | Steam Turbine | Wet Tower | Freshwater | Flash | Csb - Temperate Dry Summer | 85053.8192 | 51977.3339 | 36.3074 | -0.89285 | A lot of forced flow cooling towers. Mostly Flash https://en.wikipedia.org/wiki/Olkaria_I_Geothermal_Power_Station
26091 | KENYA | OLKARIA-II | 105 | 6747.4 | 708477 | Geo | Geothermal | Steam Turbine | Wet Tower | Freshwater | Flash | Csb - Temperate Dry Summer | 48273.7893 | 29500.649 | 36.2991 | -0.86441 | One large set of forced flow Cooling towers. Mostly Flash. https://www.gem.wiki/Olkaria_2_geothermal_power_plant
26092 | KENYA | OLKARIA-III | 139 | 6747.4 | 937888.6 | Geo | Geothermal | Steam Turbine | Dry cooling | Air | Binary - Dry cooled | NA | 1470836.3155 | 1029585.4209 | 36.2552 | -0.88955 | A few large sets of cooling racks. https://en.wikipedia.org/wiki/Olkaria_III_Geothermal_Power_Station
26093 | KENYA | OLKARIA-IV | 140 | 6747.4 | 944636 | Geo | Geothermal | Steam Turbine | Wet Tower | Freshwater | Flash | Csb - Temperate Dry Summer | 64365.0524 | 39334.1987 | 36.3346 | -0.91805 | Two sets of cooling towers. https://www.gem.wiki/Olkaria_4_geothermal_power_plant
26094 | KENYA | OLKARIA-V | 158 | 6747.4 | 1066089.2 | Geo | Geothermal | Steam Turbine | Wet Tower | Freshwater | Flash | Csb - Temperate Dry Summer | 72640.5591 | 44391.4528 | 36.3509 | -0.8995 | Two sets of forced flow cooling towers. Operational in 2019. https://en.wikipedia.org/wiki/Olkaria_V_Geothermal_Power_Station. https://www.gem.wiki/Olkaria_5_geothermal_power_plant (the location is wrong in the gem. Wiki)
26095 | KENYA | OSERIAN FARM | 2.5 | 6747.4 | 16868.5 | Geo | Geothermal | Steam Turbine | Wet Tower | Freshwater | Flash | Csb - Temperate Dry Summer | 1149.3759 | 702.3964 | 36.2927 | -0.87949 | One small cooling tower
26096 | KENYA | PATE ISLAND | 0.4 | 1916 | 766.4 | Oil | ICE | Diesel-Engines | Dry cooling | Air | Diesel | NA | 248.3134 | 173.8194 | 41.06 | -2.109 | By the size and fuel, it must be a small MCI generator
26097 | KENYA | PYRAMID PACKAGING | 0.6 | 1528 | 916.8 | Sun | PV | Rooftop | No cooling | NA | Flat | Aw - Tropical Savannah | 12.8407 | 8.9885 | 35.2661 | 0.50167 | City. https://nvisionenergy.com/
26098 | KENYA | RABAI | 90 | 1916 | 172440 | Oil | ICE | Diesel-Engines | Dry cooling | Air | HFO | NA | 55870.5153 | 39109.3607 | 39.5628 | -3.9334 | Part of Rabai Power. 90 MW of MCI (2778) and 7.6 of Waste Heat (2779). Dry cooling with raks of fans
26099 | KENYA | RABAI | 7.6 | 1870.4 | 14215.04 | waste heat | Rankine | Steam Turbine | Dry cooling | Air | Heat recovery | NA | 538.0978 | 376.6685 | 39.5628 | -3.9334 | Part of Rabai Power. 90 MW of MCI (2778) and 7.6 of Waste Heat (2779). Dry cooling
26100 | KENYA | RUIRU | 3 | 1916 | 5748 | Oil | ICE | Diesel-Engines | Dry cooling | Air | Diesel | NA | 1862.3505 | 1303.6454 | 37.1167 | -0.7 | By the size and fuel, it must be a small diesel generator for the village. I cannot find it
26101 | KENYA | RUPINGAZI | 6 | 4311.8 | 25870.8 | Hydropower | ROR | NA | NA | NA | NA | NA | 30710.3557 | 30710.3557 | 37.6324 | -0.5803 | Operational 2019 https://web.kerea.org/wp-content/uploads/energy_digest_copy_5092016.pdf
26102 | KENYA | SAGANA | 1.5 | 4311.8 | 6467.7 | Hydropower | ROR | NA | NA | NA | NA | NA | 10230.6874 | 10230.6874 | 36.9476 | -0.42013 | Reservoir
26103 | KENYA | SANG'ORO | 21.2 | 4311.8 | 91410.16 | Hydropower | ROR | NA | NA | NA | NA | NA | 0 | 0 | 34.8 | -0.35 | ROR
26104 | KENYA | SAOSA | 0.39 | 4311.8 | 1681.602 | Hydropower | Dammed | NA | NA | NA | NA | NA | 0 | 0 | 35.2831 | -0.36774 | Tea plantation. ROR. https://www.gilkes.com/case-studies/dimbolil-modernisation
26105 | KENYA | SONDU MIRIU | 60 | 4311.8 | 258708 | Hydropower | ROR | NA | NA | NA | NA | NA | 0 | 0 | 34.9167 | -0.33333 | ROR
26106 | KENYA | SOS CHILDREN'S KENYA | 0.06 | 1528 | 91.68 | Sun | PV | Land | No cooling | NA | Flat | Aw - Tropical Savannah | 9.0232 | 6.3162 | 39.7178 | -4.0242 | City.
26107 | KENYA | SOSIANI (SELBY FALLS) | 0.4 | 4311.8 | 1724.72 | Hydropower | ROR | NA | NA | NA | NA | NA | 2506.3951 | 2506.3951 | 35.2699 | 0.52036 | water falls. https://paukwa.or.ke/koromosho-falls/
26108 | KENYA | SOUTH NYANZA SUGAR | 7.2 | 2211 | 15919.2 | Biomass | Rankine | Steam Turbine | No cooling | NA | Sugarcane | NA | 2582.6026 | 1807.8218 | 34.5296 | -0.89111 | No cooling. Combined heat and power
26109 | KENYA | SPINNERS AND SPINNERS I | 0.7 | 1528 | 1069.6 | Sun | PV | Rooftop | No cooling | NA | Flat | Cfb - Temperate Without dry Season | 4.0489 | 2.8342 | 36.9529 | -1.1503 | City. https://nvisionenergy.com/
26110 | KENYA | SPINNERS AND SPINNERS Ii | 0.6 | 1528 | 916.8 | Sun | PV | Rooftop | No cooling | NA | Flat | Cfb - Temperate Without dry Season | 3.4705 | 2.4293 | 36.9525 | -1.1507 | City. https://nvisionenergy.com/
26111 | KENYA | SUN FLORITEC FLOWER FARM | 0.12 | 1528 | 183.36 | Sun | PV | Rooftop | No cooling | NA | Flat | Csb - Temperate Dry Summer | 0.69409 | 0.48587 | 36.3824 | -0.67146 | Agricultural Land. https://nvisionenergy.com/
26112 | KENYA | TAGABI | 2.562 | 4311.8 | 11046.8316 | Hydropower | ROR | NA | NA | NA | NA | NA | 4922.9645 | 4922.9645 | 35.2831 | -0.36774 | ROR for Unilever tea. https://www.gilkes.com/user_uploads/tagabi%202.pdf
26113 | KENYA | TANA NEW | 19.6 | 4311.8 | 84511.28 | Hydropower | ROR | NA | NA | NA | NA | NA | 0 | 0 | 37.27 | -0.78 | Reservoir
26114 | KENYA | TATU CITY INDUSTRIAL PARK | 1 | 1528 | 1528 | Sun | PV | Rooftop | No cooling | NA | Flat | Cfb - Temperate Without dry Season | 5.7841 | 4.0489 | 36.923 | -1.1394 | Agricultural Land. https://nvisionenergy.com/
26115 | KENYA | TENWEK HOSPITAL | 0.32 | 4311.8 | 1379.776 | Hydropower | ROR | NA | NA | NA | NA | NA | 0 | 0 | 35.3416 | -0.78129 | ROR
26116 | KENYA | TEREM FALLS | 5.2 | 4311.8 | 22421.36 | Hydropower | ROR | NA | NA | NA | NA | NA | 0 | 0 | 34.768 | -0.091702 | Waterfall. https://www.farab.com/en/portfolio/terem-hydro-power-plant/
26117 | KENYA | THIBA | 0.05 | 4311.8 | 215.59 | Hydropower | ROR | NA | NA | NA | NA | NA | 0 | 0 | 37.3587 | -0.68388 | ROR
26118 | KENYA | THIKA | 80 | 1916 | 153280 | Oil | ICE | Diesel-Engines | Dry cooling | Air | HFO | NA | 49662.6803 | 34763.8762 | 37.0507 | -1.0607 | Part of the same complex of Thika. Combined cycle. 87 MW of MCI (3290) and the rest of heat recovery (3291). Dry Cooling with racks of fans. https://thikapower.co.ke/
26119 | KENYA | THIKA | 7 | 1870.4 | 13092.8 | waste heat | Rankine | Steam Turbine | Dry cooling | Air | Heat recovery | NA | 495.6164 | 346.9315 | 37.0507 | -1.0607 | Part of the same complex of Thika. Combined cycle. 87 MW of MCI (3290) and the rest of heat recovery (3291). Dry Cooling. https://thikapower.co.ke/
26120 | KENYA | TULAGA FLOWER FARM | 0.06 | 1528 | 91.68 | Sun | PV | Rooftop | No cooling | NA | Flat | Csb - Temperate Dry Summer | 0.34705 | 0.24293 | 36.3836 | -0.65805 | Agricultural Land. https://nvisionenergy.com/
26121 | KENYA | TUNGU-KIBIRI | 0.018 | 4311.8 | 77.6124 | Hydropower | ROR | NA | NA | NA | NA | NA | 0 | 0 | 37.6291 | -0.31191 | ROR
26122 | KENYA | TURKWEL | 106 | 4311.8 | 457050.8 | Hydropower | Dammed | NA | NA | NA | NA | NA | 72250547.0933 | 72250547.0933 | 35.3333 | 1.9167 | Reservoir
26123 | KENYA | TWO RIVERS DEVELOPMENT | 1.3 | 1528 | 1986.4 | Sun | PV | Rooftop | No cooling | NA | Flat | Cfb - Temperate Without dry Season | 7.5193 | 5.2635 | 36.7948 | -1.211 | City. Operational in 2018. https://www.power-technology.com/marketdata/power-plant-profile-two-rivers-ruaka-solar-pv-plant-kenya/
26124 | KENYA | UEA Baraton university | 0.18 | 1528 | 275.04 | Sun | PV | Land | No cooling | NA | Flat | Am - Tropical Monsoon | 27.0696 | 18.9487 | 35.0831 | 0.25816 | Forest. https://nvisionenergy.com/
26125 | KENYA | UHURU FLOWERS | 0.072 | 1528 | 110.016 | Sun | PV | Rooftop | No cooling | NA | Flat | Aw - Tropical Savannah | 1.5409 | 1.0786 | 37.366 | 0.095081 | Agricultural Land.
26126 | KENYA | UTEE FLOWER FARM | 0.06 | 1528 | 91.68 | Sun | PV | Rooftop | No cooling | NA | Flat | Cfb - Temperate Without dry Season | 0.34705 | 0.24293 | 36.7042 | -1.1181 | Agricultural Land. https://nvisionenergy.com/
26127 | KENYA | WAJIR | 4.904 | 1916 | 9396.064 | Oil | ICE | Diesel-Engines | Dry cooling | Air | Diesel | NA | 3044.3223 | 2131.0256 | 40.0534 | 1.7541 | Power plant with a group of diesel generators. Cooling racks
26128 | KENYA | WANJII | 7.4 | 4311.8 | 31907.32 | Hydropower | Dammed | NA | NA | NA | NA | NA | 55632.1026 | 55632.1026 | 37.15 | -0.71667 | Reservoir
26129 | KENYA | WARIDI & FRESCH CATCH, rose and fishfarm | 0.175 | 1528 | 267.4 | Sun | PV | Land | No cooling | NA | Flat | Aw - Tropical Savannah | 26.3177 | 18.4224 | 37.0193 | -1.3969 | Agricultural Land. https://nvisionenergy.com/
27001 | LESOTHO | MANTSONYANE | 2 | 6978.6 | 13957.2 | Hydropower | Dammed | NA | NA | NA | NA | NA | 0 | 0 | 28.2699 | -29.5332 | Wind farm
27002 | LESOTHO | MOKHOTLONG | 0.656 | 6978.6 | 4577.9616 | Hydropower | ROR | NA | NA | NA | NA | NA | 0 | 0 | 29.0675 | -29.2894 | ROR (very small)
27003 | LESOTHO | 'MUELA | 72 | 6978.6 | 502459.2 | Hydropower | Dammed | NA | NA | NA | NA | NA | 0 | 0 | 28.4535 | -28.7804 | Water in a tunnel of 45 km from the Katze reservoir. https://eros.usgs.gov/media-gallery/earthshot/katse-dam
27004 | LESOTHO | QACHAS NEK | 0.4 | 6978.6 | 2791.44 | Hydropower | ROR | NA | NA | NA | NA | NA | 0 | 0 | 28.6894 | -30.1154 | ROR (very small)
27005 | LESOTHO | SEMONKONG | 0.18 | 6978.6 | 1256.148 | Hydropower | ROR | NA | NA | NA | NA | NA | 0 | 0 | 27.5099 | -29.2857 | ROR (very small)
27006 | LESOTHO | TLOKOENG | 0.67 | 6978.6 | 4675.662 | Hydropower | ROR | NA | NA | NA | NA | NA | 0 | 0 | 29.0647 | -29.2789 | ROR (very small)
28001 | LIBERIA | BUCHANAN MINE | 28.8 | 2835 | 81648 | Oil | ICE | Diesel-Engines | Dry cooling | Air | Diesel | NA | 26453.9308 | 18517.7516 | -10.0467 | 5.8808 | I cannot see any indication of other types of power plants near the Arcelor Mittal's complex. Likely a group of diesel generators to operate the complex and the port. Coast
28002 | LIBERIA | BUSHROD | 33 | 2835 | 93555 | Oil | ICE | Diesel-Engines | Dry cooling | Air | Diesel | NA | 30311.7958 | 21218.257 | -10.7833 | 6.35 | Operational in 2016. Group of diesel engines
28003 | LIBERIA | CEMENCO PLANT | 5.7 | 2835 | 16159.5 | Oil | ICE | Diesel-Engines | Dry cooling | Air | Diesel | NA | 5235.6738 | 3664.9717 | -10.7831 | 6.3636 | Likely a group of diesel generators in the Cement plant. https://www.heidelbergmaterials.com/en/heidelbergcement-expands-its-cement-capacity-in-liberia
28004 | LIBERIA | CONGO TOWN | 1.25 | 2835 | 3543.75 | Oil | ICE | Diesel-Engines | Dry cooling | Air | Diesel | NA | 1148.1741 | 803.7219 | -10.7323 | 6.2689 | By the size and fuel, it must be a small MCI generator
28005 | LIBERIA | FIRESTONE (Farmington river) | 4.8 | 807.7 | 3876.96 | Hydropower | Dammed | NA | NA | NA | NA | NA | 114071.0676 | 114071.0676 | -10.1808 | 6.1751 | Reservoir. Built in WW II for the US army.
28006 | LIBERIA | KRU TOWN | 1.25 | 2835 | 3543.75 | Oil | ICE | Diesel-Engines | Dry cooling | Air | Diesel | NA | 1148.1741 | 803.7219 | -10.8 | 6.4167 | By the size and fuel, it must be a small MCI generator
28007 | LIBERIA | MOUNT COFFEE | 88 | 807.7 | 71077.6 | Hydropower | Dammed | NA | NA | NA | NA | NA | 0 | 0 | -10.6767 | 6.5119 | Reservoir. Rehabilitated in 2016. https://en.wikipedia.org/wiki/List_of_power_stations_in_Liberia
28008 | LIBERIA | YANDOHUN REBUILD | 0.06 | 807.7 | 48.462 | Hydropower | ROR | NA | NA | NA | NA | NA | 0 | 0 | -10.3526 | 8.099 | ROR (very small)
28009 | LIBERIA | YEKEPA MINE | 76.8 | 2835 | 217728 | Oil | ICE | Diesel-Engines | Dry cooling | Air | Diesel | NA | 70543.8156 | 49380.6709 | -8.5364 | 7.579 | I cannot see any indication of other types of power plants near the mine run by Arcelor Mittal. Likely a group of diesel generators to operate the mine. River nearby
28010 | LIBERIA | ZORZOR SOLAR | 0.042 | 1000 | 42 | Sun | PV | Rooftop | No cooling | NA | Flat | Am - Tropical Monsoon | 0.58825 | 0.41178 | -9.4256 | 7.7752 | City. I cannot find it, but for its size I assume it is rooftop
29001 | LIBYA | ABU KAMASH | 90 | 4391 | 395190 | NG | Brayton | Gas Turbine | No cooling | NA | Natural Gas | NA | 635781.6746 | 508625.3397 | 11.8221 | 33.0629 | Six gas turbines. https://openinframap.org/stats/area/Libya/plants/977088210
29002 | LIBYA | AL KHUMS | 1130 | 4391 | 4961830 | NG | Brayton | Gas Turbine | No cooling | NA | Natural Gas, HFO | NA | 7982592.1363 | 6386073.709 | 14.3312 | 32.6204 | Two groups of gas turbines. The first with four units (oldest 1995), the second with two units (newest - 2016-2017). The whole complex is at least 1610 MW, with one Rankine and two Brayton plants. https://www.gem.wiki/Al_Khums_power_station
29003 | LIBYA | AL KHUMS | 480 | 4391 | 2107680 | NG | Rankine | Steam Turbine | Once through | Saline | Natural Gas, HFO | NA | 79784.367 | 53113.4935 | 14.3307 | 32.6215 | Four steam turbines units. The whole complex is at least 1610 MW, with one Rankine and two Brayton plants. https://www.gem.wiki/Al_Khums_power_station
29004 | LIBYA | ALAWENAT (Uweinat) | 15.44 | 2671 | 41240.24 | Oil | ICE | Diesel-Engines | Dry cooling | Air | Diesel | NA | 13361.8271 | 9353.2789 | 10.5562 | 25.7888 | The town was off, the power plant is in the village of Alawenat, not Uweinat
29005 | LIBYA | AL-KHALEEJ (Gulf Steam) | 350 | 4391 | 1536850 | NG | Rankine | Steam Turbine | Once through | Saline | Natural Gas, HFO | NA | 58176.1009 | 38728.589 | 16.347 | 31.2174 | Power plant with future units not built yet. Some are observable being constructed in the satellite images. https://www.gem.wiki/Gulf_Steam_power_station
29006 | LIBYA | AMAL FIELD | 252 | 4391 | 1106532 | NG | Brayton | Gas Turbine | No cooling | NA | Natural Gas | NA | 1780188.6888 | 1424150.951 | 21.1005 | 29.4842 | Three gas turbines in the Amal field. Operational in 2012. Desert.
29007 | LIBYA | AWBARI | 31.99 | 2671 | 85445.29 | Oil | ICE | Diesel-Engines | Dry cooling | Air | HFO | NA | 27684.2518 | 19378.9763 | 12.7326 | 26.5888 | In the vecinity of Wabari Gas, but in this case they are diesel engines. Likely running on HFO. It seems like cooling towers, but considering they are in the desert it is likely a group of large fans for air cooling
29008 | LIBYA | AWBARI (Ubari, Wadi) | 640 | 4391 | 2810240 | NG | Brayton | Gas Turbine | No cooling | NA | Natural Gas, Crude Oil | NA | 4521114.1303 | 3616891.3042 | 12.6795 | 26.5638 | Four units of gas turbines. Air cooling. https://www.gem.wiki/Ubari_power_station
29009 | LIBYA | AZZAWIYA REFINERY | 25 | 2671 | 66775 | Oil | Rankine | Steam Turbine | Once through | Saline | HFO | NA | 10833.0374 | 7211.6942 | 12.6979 | 32.7899 | Coast. Air cooling
29010 | LIBYA | BENGHAZI NORTH | 1735 | 4391 | 7618385 | NG | Combined | Combined Cycle (CC) | Once through | Saline | Natural Gas, HFO | NA | 288387.2432 | 201871.0703 | 20.1329 | 32.2013 | Two sets of combined cycle units (first set of four units, second set of two units). Once through in the Coast of the mediterranean. https://www.gem.wiki/North_Benghazi_power_station
29011 | LIBYA | BENGHAZI NORTH | 160 | 2671 | 427360 | Oil | Rankine | Steam Turbine | Once through | Saline | HFO | NA | 69331.4391 | 46154.8431 | 20.1315 | 32.2022 | Part of the Benghazi North Complex. But four Rankine steam units burning HFO. The same Once through system
29012 | LIBYA | DARNAH | 130 | 2671 | 347230 | Oil | Rankine | Steam Turbine | Once through | Saline | HFO | NA | 56331.7942 | 37500.81 | 22.5867 | 32.7805 | Coast. https://www.gem.wiki/Derna_Thermal_power_station
29013 | LIBYA | DARNAH OASIS | 41.75 | 4391 | 183324.25 | NG | Brayton | Gas Turbine | No cooling | NA | Natural Gas | NA | 294932.0546 | 235945.6437 | 22.6367 | 32.767 | I cannot find. There are no results when searched under this name. It must be a Brayton power plant, if it exists.
29014 | LIBYA | DARNAH OASIS | 17.62 | 2671 | 47063.02 | Oil | ICE | Diesel-Engines | Dry cooling | Air | Diesel | NA | 15248.4063 | 10673.8844 | 22.6367 | 32.767 | I cannot find. There are no results when searched under this name. It must be a group of diesel engines, if it exists.
29015 | LIBYA | DEFA (Field) | 29.6 | 4391 | 129973.6 | NG | Brayton | Gas Turbine | No cooling | NA | Natural Gas | NA | 209101.5285 | 167281.2228 | 19.9073 | 27.9889 | Four gas turbines in the Gas and Oil field of Defa
29016 | LIBYA | DEFA SOUTH | 5.4 | 4391 | 23711.4 | NG | Brayton | Gas Turbine | No cooling | NA | LPG | NA | 38146.9005 | 30517.5204 | 19.9074 | 27.989 | Gas turbines in the Defa Oil Field
29017 | LIBYA | DEFA SOUTH | 34 | 4391 | 149294 | NG | Brayton | Gas Turbine | No cooling | NA | Natural Gas | NA | 240184.1882 | 192147.3505 | 19.9197 | 28.2921 | Four gas turbines in the Gas and Oil field of Defa South
29018 | LIBYA | EL-FEEL FIELD | 100 | 4391 | 439100 | NG | Brayton | Gas Turbine | No cooling | NA | Natural Gas | NA | 706424.0829 | 565139.2663 | 11.9785 | 26.0342 | I cannot see clearly the gas turbines, but by its size and fuel there must be gas turbines.
29019 | LIBYA | FIELD 103-A | 50 | 2671 | 133550 | Oil | ICE | Diesel-Engines | Dry cooling | Air | HFO | NA | 43270.1654 | 30289.1158 | 20.7817 | 29.0428 | Desert. Probably air cooling.
29020 | LIBYA | GHAT | 12.31 | 2671 | 32880.01 | Oil | ICE | Diesel-Engines | Dry cooling | Air | Diesel | NA | 10653.1147 | 7457.1803 | 10.1519 | 25.1375 | Diesel generators near the Airport
29021 | LIBYA | GIALO | 12.5 | 4391 | 54887.5 | NG | Brayton | Gas Turbine | No cooling | NA | LPG | NA | 88303.0104 | 70642.4083 | 21.5445 | 29.2483 | Desert. Air cooling
29022 | LIBYA | GIALO | 76.58 | 2671 | 204545.18 | Oil | ICE | Diesel-Engines | Dry cooling | Air | Diesel | NA | 66272.5853 | 46390.8097 | 21.4523 | 29.1472 | Diesel engines near the village of Jialu
29023 | LIBYA | HUN FARJAN | 7.08 | 2671 | 18910.68 | Oil | ICE | Diesel-Engines | Dry cooling | Air | Diesel | NA | 6127.0554 | 4288.9388 | 15.8003 | 29.0727 | Diesel engines in the next village. Looks abandoned, but I cannot see in the history if it was indeed abandoned.
29024 | LIBYA | JADO | 10.62 | 2671 | 28366.02 | Oil | ICE | Diesel-Engines | Dry cooling | Air | Diesel | NA | 9190.5831 | 6433.4082 | 12.0279 | 31.9599 | It looks abandoned. Even in the description it says it is the Old Italian Jadu power plant. However, I cannot confirm it.
29025 | LIBYA | JAKHIRA FIELD | 47.25 | 2671 | 126204.75 | Oil | ICE | Diesel-Engines | Dry cooling | Air | HFO | NA | 40890.3063 | 28623.2144 | 20.2295 | 30.7809 | Diesel engines near aqar
29026 | LIBYA | KURFA (Kufra or Sarir) | 855 | 2671 | 2283705 | Oil | Brayton | Gas Turbine | No cooling | NA | HFO, Natural Gas | NA | 3674024.6188 | 2939219.6951 | 22.0958 | 26.9095 | Seven Gas turbine units with air cooling. The newest satellite imagine suggest the place has been decomissioned. CONFIRMED, since 2023 the plant is no longer there. The latest picture with them is from 2018. I assume that they were working on 2020. https://www.gem.wiki/Sarir_power_station
29027 | LIBYA | MARSA EL-BREGA (NMC) | 3.28 | 2671 | 8760.88 | Oil | ICE | Diesel-Engines | Dry cooling | Air | HFO | NA | 2838.5228 | 1986.966 | 22.6382 | 32.7554 | Diesel engines for the National Mining Corporation in the Marsa El-Brega Port
29028 | LIBYA | MARSA EL-BREGA (NPC) | 62.1 | 4391 | 272681.1 | NG | Brayton | Gas Turbine | No cooling | NA | Natural Gas | NA | 438689.3555 | 350951.4844 | 19.5972 | 30.4016 | Gas turbines next to the LNG plant
29029 | LIBYA | MARSA EL-BREGA (WOC) | 25 | 2671 | 66775 | Oil | ICE | Diesel-Engines | Dry cooling | Air | HFO | NA | 21635.0827 | 15144.5579 | 19.6161 | 30.3997 | Diesel engines for the Waha Oil Company in the Marsa El-Brega Port
29030 | LIBYA | MESSLA OIL FIELD | 47.2 | 2671 | 126071.2 | Oil | Brayton | Gas Turbine | No cooling | NA | LPG | NA | 202823.3474 | 162258.6779 | 22.3305 | 27.9873 | Desert. Oil field. Four gas turbines
29031 | LIBYA | MISURATA (LISCO) STEEL COMPLEX | 507.36 | 4391 | 2227817.76 | NG | Rankine | Steam Turbine | Once through | Saline | Natural Gas, HFO | NA | 84332.0759 | 56140.9626 | 15.0906 | 32.3783 | Two rankine units. Once through cooling. https://www.gem.wiki/Misurata_(LISCO)_power_station
29032 | LIBYA | MISURATA GECOL | 820 | 4391 | 3600620 | NG | Combined | Combined Cycle (CC) | Once through | Saline | Natural Gas, HFO | NA | 136298.2936 | 95408.8055 | 15.2441 | 32.3324 | Two combined cycle units. Coast, once through. https://www.gem.wiki/Misurata_power_station The other units started since 2021
29033 | LIBYA | MITIGA INTL AIRPORT | 19.2 | 2671 | 51283.2 | Oil | ICE | Diesel-Engines | Dry cooling | Air | Diesel | NA | 16615.7435 | 11631.0205 | 13.2734 | 32.8998 | Diesel engines for the airport.
29034 | LIBYA | MOBILE DIESEL LIBYA | 11.01 | 2671 | 29407.71 | Oil | Brayton | Gas Turbine | No cooling | NA | Diesel, Natural Gas | NA | 47311.124 | 37848.8992 | 12.9746 | 32.823 | Mobile gas turbines that could generate up until 24 MW. They are likely used somewhere else, but they were initially placed here. https://www.powerengineeringint.com/gas-oil-fired/mobile-power-to-help-beat-the-heat-in-libya/
29035 | LIBYA | NAKHLA C97 GAS PLANT | 7 | 4391 | 30737 | NG | Brayton | Gas Turbine | No cooling | NA | LPG | NA | 49449.6858 | 39559.7486 | 22.118 | 28.8397 | Inside the gas field and plant. Inside a building. Because ther are no cooling racks or other similar infrastructure, it should be a group of gas turbines. Desert. https://processandcontrolmag.co.uk/hot-mission-for-a-generator-autonomous-electricity-generation-in-the-desert/
29036 | LIBYA | PEARL HOTEL | 3.2 | 2671 | 8547.2 | Oil | ICE | Diesel-Engines | Dry cooling | Air | Diesel | NA | 2769.2906 | 1938.5034 | 20.0667 | 32.1167 | I cannot see it, but I assume is a generator in the hotel used as backup. Pearl Hotel in Derna
29037 | LIBYA | RAS LANUF REFINERY | 197.8 | 2671 | 528323.8 | Oil | Rankine | Steam Turbine | Once through | Saline | HFO | NA | 85710.9916 | 57058.9248 | 18.5667 | 30.5167 | Group of small boilers, probably used for the desalination too, but also the electricity generation
29038 | LIBYA | SABRATHA | 13.86 | 2671 | 37020.06 | Oil | ICE | Diesel-Engines | Dry cooling | Air | Diesel | NA | 11994.4898 | 8396.1429 | 12.4847 | 32.7919 | I cannot find it in the city, but probably it refers to the Sabratha Platform 110 km off the coast. https://mellitahog.ly/en/sites/sabratha-platform/
29039 | LIBYA | SARIR (Oil Field) | 45 | 2671 | 120195 | Oil | Brayton | Gas Turbine | No cooling | NA | LPG | NA | 193369.7168 | 154695.7734 | 22.4974 | 27.6463 | Two gas turbines, probably three. For the Sarir Oil field
29040 | LIBYA | SEMNO (Samnu, GECOL 1) | 324 | 2671 | 865404 | Oil | ICE | Diesel-Engines | Dry cooling | Air | Diesel | NA | 280390.6717 | 196273.4702 | 14.8898 | 27.2217 | Diesel engines with racks of cooling fans. https://www.gem.wiki/GECOL_power_plant_1
29041 | LIBYA | SIRTE | 1.968 | 2671 | 5256.528 | Oil | ICE | Diesel-Engines | Dry cooling | Air | Diesel | NA | 1703.1137 | 1192.1796 | 16.5947 | 31.2061 | By its size and fuel I assume it is an ICE with diesel
29042 | LIBYA | TIMIMI | 9 | 2671 | 24039 | Oil | ICE | Diesel-Engines | Dry cooling | Air | Diesel | NA | 7788.6298 | 5452.0408 | 23.0609 | 32.4492 | Diesel engines next to the distribution site
29043 | LIBYA | TOBRUK | 130 | 2671 | 347230 | Oil | Rankine | Steam Turbine | Once through | Saline | HFO | NA | 56331.7942 | 37500.81 | 23.9809 | 32.0595 | Coast. https://www.gem.wiki/Tobruk_Thermal_power_station
29044 | LIBYA | TRIPOLI SOUTH | 500 | 2671 | 1335500 | Oil | Brayton | Gas Turbine | No cooling | NA | HFO | NA | 2148552.4087 | 1718841.9269 | 13.0983 | 32.776 | Five gas turbine units. Using HFO. https://www.gem.wiki/South_Tripoli_power_station
29045 | LIBYA | WADI ZEM ZEM | 6.16 | 2671 | 16453.36 | Oil | ICE | Diesel-Engines | Dry cooling | Air | Diesel | NA | 5330.8844 | 3731.6191 | 15.2346 | 31.3849 | Diesel engines next to the distribution site
29046 | LIBYA | WAFA FIELD | 25 | 4391 | 109775 | NG | Brayton | Gas Turbine | No cooling | NA | LPG | NA | 176606.0207 | 141284.8166 | 10.0217 | 28.8868 | Gas turbines for the Wafa Oil fiedl
29047 | LIBYA | WEST SARIR | 855 | 4391 | 3754305 | NG | Brayton | Gas Turbine | No cooling | NA | Natural Gas | NA | 6039925.9084 | 4831940.7267 | 21.618 | 27.5956 | Three large gas turbines. Using natural gas. https://libyareview.com/8306/libyas-al-sarir-power-station-begins-operating-with-natural-gas/
29048 | LIBYA | WEST TRIPOLI | 500 | 2671 | 1335500 | Oil | Rankine | Steam Turbine | Once through | Saline | Natural Gas, HFO | NA | 216660.7471 | 144233.8846 | 12.9746 | 32.823 | West tripoli is being expanded into other units. However until 2020, they worked with Rankine cycle of at least 500 MW. https://www.gem.wiki/West_Tripoli_Thermal_power_station
29049 | LIBYA | WESTERN MOUNTAIN | 936.6 | 4391 | 4112610.6 | NG | Brayton | Gas Turbine | No cooling | NA | Natural Gas, HFO | NA | 6616367.96 | 5293094.368 | 11.1453 | 31.9555 | Six gas turbine units. No cooling. https://www.gem.wiki/Western_Mountain_power_plant
29050 | LIBYA | ZAWIA (Al Zawiya) | 1440 | 4391 | 6323040 | NG | Combined | Combined Cycle (CC) | Once through | Saline | Natural Gas, HFO | NA | 239353.101 | 167547.1707 | 12.674 | 32.7882 | Six units of combined cycle. Once through from the Mediterranean Sea. https://www.gem.wiki/Al_Zawiya_power_station
29051 | LIBYA | ZELTEN FIELD | 30 | 4391 | 131730 | NG | Brayton | Gas Turbine | No cooling | NA | Natural Gas | NA | 211927.2249 | 169541.7799 | 19.7721 | 28.9157 | At least two gas turbines in the Gas and Oil Field of Zelten
29052 | LIBYA | ZWITINA | 770 | 4391 | 3381070 | NG | Brayton | Gas Turbine | No cooling | NA | Natural Gas, HFO | NA | 5439465.438 | 4351572.3504 | 20.1165 | 30.9554 | Four small gas turbines + two large gas turbines. Indicates the idea of using a Heat Recovery that was not constructed. Coast. https://www.gem.wiki/Zueitina_power_station
30001 | MADAGASCAR | AMBANJA | 2.34 | 1819 | 4256.46 | Oil | ICE | Diesel-Engines | Dry cooling | Air | HFO | NA | 1379.0919 | 965.3644 | 48.45 | -13.6833 | I cannot find it. Likely a group of diesel generators for the Ambanja village
30002 | MADAGASCAR | AMBATO-BOENI | 0.403 | 1819 | 733.057 | Oil | ICE | Diesel-Engines | Dry cooling | Air | Diesel | NA | 237.5103 | 166.2572 | 46.7167 | -16.4667 | By the size and fuel, it must be a small MCI generator
30003 | MADAGASCAR | AMBATOFINA'HANA | 0.184 | 1819 | 334.696 | Oil | ICE | Diesel-Engines | Dry cooling | Air | Diesel | NA | 108.4414 | 75.909 | 47.7167 | -18.5667 | By the size and fuel, it must be a small MCI generator
30004 | MADAGASCAR | AMBATOMAINTY | 0.064 | 1819 | 116.416 | Oil | ICE | Diesel-Engines | Dry cooling | Air | Diesel | NA | 37.7188 | 26.4031 | 45.55 | -24.7167 | By the size and fuel, it must be a small MCI generator
30005 | MADAGASCAR | AMBATONDRAZAKA | 1.972 | 1819 | 3587.068 | Oil | ICE | Diesel-Engines | Dry cooling | Air | Diesel | NA | 1162.2091 | 813.5464 | 48.4167 | -17.8333 | By its size and fuel I assume it is an ICE with diesel
30006 | MADAGASCAR | AMBATOSORATA EDM | 0.064 | 1819 | 116.416 | Oil | ICE | Diesel-Engines | Dry cooling | Air | Diesel | NA | 37.7188 | 26.4031 | 48.4345 | -17.8251 | By the size and fuel, it must be a small MCI generator
30007 | MADAGASCAR | AMBATOVY NICKEL | 120 | 1819 | 218280 | Coal | Rankine | Steam Turbine | Wet Tower | Freshwater | Pulverized Coal - Subcritical | Cfa - Temperate without Dry Season | 539560.6332 | 421402.6385 | 48.313 | -18.853 | Two large forced flow cooling towers. Ponds. Subcritcal. https://www.gem.wiki/Ambatovy_Nickel_power_station
30008 | MADAGASCAR | AMBILOBE | 2.67 | 1819 | 4856.73 | Oil | ICE | Diesel-Engines | Dry cooling | Air | HFO | NA | 1573.5793 | 1101.5055 | 49.0499 | -13.2029 | I cannot find it. Likely a group of diesel generators for the Ambilobe village
30009 | MADAGASCAR | AMBOASARY JIRAMA | 0.178 | 1819 | 323.782 | Oil | ICE | Diesel-Engines | Dry cooling | Air | Diesel | NA | 104.9053 | 73.4337 | 46.3833 | -25.0333 | By the size and fuel, it must be a small MCI generator
30010 | MADAGASCAR | AMBOHIMANAMBOLA HFF | 25 | 1819 | 45475 | Oil | ICE | Diesel-Engines | Dry cooling | Air | HFO | NA | 14733.8882 | 10313.7217 | 47.5991 | -18.9312 | Part of the Ambohimanambola complex. Diesel engines
30011 | MADAGASCAR | AMBOHIMANAMBOLA HYDELEC | 11.97 | 1819 | 21773.43 | Oil | ICE | Diesel-Engines | Dry cooling | Air | HFO | NA | 7054.5857 | 4938.21 | 47.5989 | -18.9308 | Part of the Ambohimanambola complex. Diesel engines
30012 | MADAGASCAR | AMBOHIMANAMBOLA-I | 18 | 1819 | 32742 | Oil | Brayton | Gas Turbine | No cooling | NA | HFO | NA | 52675.3298 | 42140.2639 | 47.5985 | -18.9297 | Part of the Ambohimanambola complex. Gas turbines
30013 | MADAGASCAR | AMBOHIMANAMBOLA-II | 25 | 1819 | 45475 | Oil | ICE | Diesel-Engines | Dry cooling | Air | HFO | NA | 14733.8882 | 10313.7217 | 47.5987 | -18.9319 | Part of the Ambohimanambola complex. Diesel engines
30014 | MADAGASCAR | AMBONDROMAMY | 0.064 | 1819 | 116.416 | Oil | ICE | Diesel-Engines | Dry cooling | Air | Diesel | NA | 37.7188 | 26.4031 | 45.9036 | -16.3656 | By the size and fuel, it must be a small MCI generator
30015 | MADAGASCAR | AMBOSITRA | 1.35 | 1819 | 2455.65 | Oil | ICE | Diesel-Engines | Dry cooling | Air | Diesel | NA | 795.63 | 556.941 | 47.7667 | -19.1667 | By its size an location I assume ti is a diesel generator in the Helium Plant (Helison)
30016 | MADAGASCAR | AMBOVOMBE | 0.868 | 1819 | 1578.892 | Oil | ICE | Diesel-Engines | Dry cooling | Air | Diesel | NA | 511.5606 | 358.0924 | 46.0833 | -25.1667 | By the size and fuel, it must be a small MCI generator
30017 | MADAGASCAR | AMPANEFENA | 0.465 | 1819 | 845.835 | Oil | ICE | Diesel-Engines | Dry cooling | Air | Diesel | NA | 274.0503 | 191.8352 | 49.9667 | -13.8667 | By the size and fuel, it must be a small MCI generator
30018 | MADAGASCAR | AMPANIHY OUEST | 0.12 | 1819 | 218.28 | Oil | ICE | Diesel-Engines | Dry cooling | Air | Diesel | NA | 70.7227 | 49.5059 | 45 | -18.4667 | By the size and fuel, it must be a small MCI generator
30019 | MADAGASCAR | AMPARIHITSOKATRA | 0.024 | 1819 | 43.656 | Oil | ICE | Diesel-Engines | Dry cooling | Air | Diesel | NA | 14.1445 | 9.9012 | 48.4101 | -17.8098 | By its size and fuel I assume it is an ICE with diesel
30020 | MADAGASCAR | AMPEFY | 0.03 | 5415.4 | 162.462 | Hydropower | ROR | NA | NA | NA | NA | NA | 0 | 0 | 46.7324 | -19.0389 | ROR (very small)
30021 | MADAGASCAR | ANAHIDRANO | 0.018 | 1819 | 32.742 | Oil | ICE | Diesel-Engines | Dry cooling | Air | Diesel | NA | 10.6084 | 7.4259 | 47.65 | -16.6667 | By its size and fuel I assume it is an ICE with diesel
30022 | MADAGASCAR | ANALALAVA | 0.17 | 1819 | 309.23 | Oil | ICE | Diesel-Engines | Dry cooling | Air | Diesel | NA | 100.1904 | 70.1333 | 47.25 | -19.4833 | By the size and fuel, it must be a small MCI generator
30023 | MADAGASCAR | ANDAPA | 0.852 | 1819 | 1549.788 | Oil | ICE | Diesel-Engines | Dry cooling | Air | Diesel | NA | 502.1309 | 351.4916 | 49.65 | -14.65 | By the size and fuel, it must be a small MCI generator
30024 | MADAGASCAR | ANDEKALEKA | 91 | 5912.1 | 538001.1 | Hydropower | ROR | NA | NA | NA | NA | NA | 0 | 0 | 48.6 | -18.7833 | Gravity. https://en.wikipedia.org/wiki/List_of_power_stations_in_Madagascar
30025 | MADAGASCAR | ANDIBA | 0.08 | 1819 | 145.52 | Oil | ICE | Diesel-Engines | Dry cooling | Air | Diesel | NA | 47.1484 | 33.0039 | 46.8307 | -16.9452 | By the size and fuel, it must be a small MCI generator
30026 | MADAGASCAR | ANDILAMENA | 0.272 | 1819 | 494.768 | Oil | ICE | Diesel-Engines | Dry cooling | Air | Diesel | NA | 160.3047 | 112.2133 | 48.5725 | -17.0095 | By the size and fuel, it must be a small MCI generator
30027 | MADAGASCAR | ANDREBAKELY | 0.048 | 1819 | 87.312 | Oil | ICE | Diesel-Engines | Dry cooling | Air | Diesel | NA | 28.2891 | 19.8023 | 48.4239 | -17.8427 | By the size and fuel, it must be a small MCI generator
30028 | MADAGASCAR | ANDROMBA | 0.036 | 1819 | 65.484 | Oil | ICE | Diesel-Engines | Dry cooling | Air | Diesel | NA | 21.2168 | 14.8518 | 48.4374 | -17.7883 | By its size and fuel I assume it is an ICE with diesel
30029 | MADAGASCAR | ANIVORANO NORD | 0.1 | 1819 | 181.9 | Oil | ICE | Diesel-Engines | Dry cooling | Air | Diesel | NA | 58.9356 | 41.2549 | 46.3333 | -23.75 | By the size and fuel, it must be a small MCI generator
30030 | MADAGASCAR | ANKAZOBE | 0.05 | 5415.4 | 270.77 | Hydropower | ROR | NA | NA | NA | NA | NA | 0 | 0 | 47.1167 | -18.3167 | ROR (very small)
30031 | MADAGASCAR | ANKAZOBE | 0.311 | 1819 | 565.709 | Oil | ICE | Diesel-Engines | Dry cooling | Air | Diesel | NA | 183.2896 | 128.3027 | 47.1167 | -18.3167 | By the size and fuel, it must be a small MCI generator
30032 | MADAGASCAR | ANKAZOMIRIOTRA | 0.12 | 5415.4 | 649.848 | Hydropower | ROR | NA | NA | NA | NA | NA | 0 | 0 | 46.8577 | -19.8301 | ROR (very small)
30033 | MADAGASCAR | ANKIDONA | 1 | 1819 | 1819 | Oil | ICE | Diesel-Engines | Dry cooling | Air | Diesel | NA | 589.3555 | 412.5489 | 48.2167 | -20.0667 | By the size and fuel, it must be a small MCI generator
30034 | MADAGASCAR | ANKZAOABO SUD | 0.1 | 1819 | 181.9 | Oil | ICE | Diesel-Engines | Dry cooling | Air | Diesel | NA | 58.9356 | 41.2549 | 44.5167 | -22.2833 | By the size and fuel, it must be a small MCI generator
30035 | MADAGASCAR | ANTALAHA | 2.05 | 1819 | 3728.95 | Oil | ICE | Diesel-Engines | Dry cooling | Air | Diesel | NA | 1208.1788 | 845.7252 | 50.2788 | -14.9003 | By its size and fuel I assume it is an ICE with diesel near the coastal city
30036 | MADAGASCAR | ANTANAMBANO | 0.117 | 1819 | 212.823 | Oil | ICE | Diesel-Engines | Dry cooling | Air | Diesel | NA | 68.9546 | 48.2682 | 48.5667 | -19.4833 | By the size and fuel, it must be a small MCI generator
30037 | MADAGASCAR | ANTANANARIVO | 0.1 | 1819 | 181.9 | Oil | ICE | Diesel-Engines | Dry cooling | Air | Diesel | NA | 58.9356 | 41.2549 | 47.5167 | -18.9167 | By the size and fuel, it must be a small MCI generator
30038 | MADAGASCAR | ANTELOMITA | 8.2 | 5000 | 41000 | Hydropower | ROR | NA | NA | NA | NA | NA | 0 | 0 | 47.5361 | -18.9137 | This was defined as hydro, but the coordinates actually show a group of diesel generators in the village of Antsirabe
30039 | MADAGASCAR | ANTELOMITA DIESEL | 7.5 | 1819 | 13642.5 | Oil | ICE | Diesel-Engines | Dry cooling | Air | HFO | NA | 4420.1665 | 3094.1165 | 47.5079 | -18.8792 | I cannot find it, but probably is a diesel group in the hydropower complex of Antelomita
30040 | MADAGASCAR | ANTETEZAMBATO MINI | 0.042 | 5415.4 | 227.4468 | Hydropower | ROR | NA | NA | NA | NA | NA | 0 | 0 | 47.246 | -20.5363 | ROR (very small)
30041 | MADAGASCAR | ANTSALOVA | 0.064 | 1819 | 116.416 | Oil | ICE | Diesel-Engines | Dry cooling | Air | Diesel | NA | 37.7188 | 26.4031 | 44.6167 | -18.6667 | By the size and fuel, it must be a small MCI generator
30042 | MADAGASCAR | ANTSIAFABOSITRA | 0.015 | 1819 | 27.285 | Oil | ICE | Diesel-Engines | Dry cooling | Air | Diesel | NA | 8.8403 | 6.1882 | 46.8297 | -16.955 | By its size and fuel I assume it is an ICE with diesel
30043 | MADAGASCAR | ANTSIRABE | 7.68 | 1819 | 13969.92 | Oil | ICE | Diesel-Engines | Dry cooling | Air | HFO | NA | 4526.2505 | 3168.3753 | 47.046 | -19.882 | Diesel engines
30044 | MADAGASCAR | ANTSIRABE (Tiko Oil) | 1.59 | 1819 | 2892.21 | Oil | ICE | Diesel-Engines | Dry cooling | Air | Diesel | NA | 937.0753 | 655.9527 | 47.0478 | -19.8414 | This was defined as hydro, but the coordinates actually show a group of diesel generators in the village of Antsirabe
30045 | MADAGASCAR | ANTSIRABE HFF | 4.55 | 1819 | 8276.45 | Oil | ICE | Diesel-Engines | Dry cooling | Air | HFO | NA | 2681.5677 | 1877.0974 | 47.0462 | -19.8826 | Diesel engines
30046 | MADAGASCAR | ANTSIRABE HYDELEC | 5 | 1819 | 9095 | Oil | ICE | Diesel-Engines | Dry cooling | Air | HFO | NA | 2946.7776 | 2062.7443 | 47.0463 | -19.8819 | Diesel engines
30047 | MADAGASCAR | ANTSIRANANA | 19.2 | 1819 | 34924.8 | Oil | ICE | Diesel-Engines | Dry cooling | Air | HFO | NA | 11315.6261 | 7920.9383 | 49.2971 | -12.333 | Diesel engines in the town of Antsiranana
30048 | MADAGASCAR | ANTSOHIHY | 1.94 | 1819 | 3528.86 | Oil | ICE | Diesel-Engines | Dry cooling | Air | Diesel | NA | 1143.3497 | 800.3448 | 47.9875 | -14.8796 | By the size and fuel, it must be a small MCI generator
30049 | MADAGASCAR | BEALANANA | 0.192 | 1819 | 349.248 | Oil | ICE | Diesel-Engines | Dry cooling | Air | Diesel | NA | 113.1563 | 79.2094 | 48.7333 | -14.55 | By the size and fuel, it must be a small MCI generator
30050 | MADAGASCAR | BEFANDRIANA | 0.25 | 1819 | 454.75 | Oil | ICE | Diesel-Engines | Dry cooling | Air | Diesel | NA | 147.3389 | 103.1372 | 48.5333 | -15.2667 | By the size and fuel, it must be a small MCI generator
30051 | MADAGASCAR | BEFOTAKA | 0.034 | 1819 | 61.846 | Oil | ICE | Diesel-Engines | Dry cooling | Air | Diesel | NA | 20.0381 | 14.0267 | 46.9833 | -23.8167 | By its size and fuel I assume it is an ICE with diesel
30052 | MADAGASCAR | BEKILY | 0.216 | 1819 | 392.904 | Oil | ICE | Diesel-Engines | Dry cooling | Air | Diesel | NA | 127.3008 | 89.1106 | 46.0167 | -23.6 | By the size and fuel, it must be a small MCI generator
30053 | MADAGASCAR | BELO TSIRIBIHINA | 0.341 | 1819 | 620.279 | Oil | ICE | Diesel-Engines | Dry cooling | Air | Diesel | NA | 200.9702 | 140.6792 | 44.5391 | -19.7084 | By the size and fuel, it must be a small MCI generator
30054 | MADAGASCAR | BELOHA | 0.064 | 1819 | 116.416 | Oil | ICE | Diesel-Engines | Dry cooling | Air | Diesel | NA | 37.7188 | 26.4031 | 45.05 | -25.1667 | By the size and fuel, it must be a small MCI generator
30055 | MADAGASCAR | BENEITRA | 0.039 | 1819 | 70.941 | Oil | ICE | Diesel-Engines | Dry cooling | Air | Diesel | NA | 22.9849 | 16.0894 | 45.0833 | -23.45 | By its size and fuel I assume it is an ICE with diesel
30056 | MADAGASCAR | BEROROHA | 0.08 | 1819 | 145.52 | Oil | ICE | Diesel-Engines | Dry cooling | Air | Diesel | NA | 47.1484 | 33.0039 | 45.1667 | -21.6667 | By the size and fuel, it must be a small MCI generator
30057 | MADAGASCAR | BESALAMPY | 0.128 | 1819 | 232.832 | Oil | ICE | Diesel-Engines | Dry cooling | Air | Diesel | NA | 75.4375 | 52.8063 | 44.3333 | -22.45 | By the size and fuel, it must be a small MCI generator
30058 | MADAGASCAR | BETANIA PV | 0.001 | 1736.4 | 1.7364 | Sun | PV | Rooftop | No cooling | NA | Flat | BWh - Desert Hot | 0.02432 | 0.017024 | 43.7 | -23.35 | I cannot see it, but I assume it is rooftop due to its size
30059 | MADAGASCAR | BETIOKY SUD | 0.13 | 1819 | 236.47 | Oil | ICE | Diesel-Engines | Dry cooling | Air | Diesel | NA | 76.6162 | 53.6314 | 44.3797 | -23.7232 | By the size and fuel, it must be a small MCI generator
30060 | MADAGASCAR | BETROKA | 0.38 | 1819 | 691.22 | Oil | ICE | Diesel-Engines | Dry cooling | Air | Diesel | NA | 223.9551 | 156.7686 | 45.75 | -21.35 | By the size and fuel, it must be a small MCI generator
30061 | MADAGASCAR | BEZAHA | 0.144 | 1819 | 261.936 | Oil | ICE | Diesel-Engines | Dry cooling | Air | Diesel | NA | 84.8672 | 59.407 | 45.4167 | -25.5333 | By the size and fuel, it must be a small MCI generator
30062 | MADAGASCAR | BONDO MUREA | 0.075 | 5528.2 | 414.615 | Hydropower | ROR | NA | NA | NA | NA | NA | 0 | 0 | 33.3794 | -19.0739 | ROR (very small)
30063 | MADAGASCAR | BRICKAVILLE | 0.232 | 1819 | 422.008 | Oil | ICE | Diesel-Engines | Dry cooling | Air | Diesel | NA | 136.7305 | 95.7113 | 49.0667 | -18.8167 | By the size and fuel, it must be a small MCI generator
30064 | MADAGASCAR | Centrale Solaire Akuo | 2.9 | 1736.4 | 5035.56 | Sun | PV | Land | No cooling | NA | Flat | BWh - Desert Hot | 495.6034 | 346.9224 | 43.7156 | -23.3614 | PV plant to help reduce the cost of HFO power plant of Toamasina. Operating since the last trimester of 2020. https://www.akuoenergy.com/madagascar-premieres-unites-energie-solaire-entierement-mobiles-et-portatives
30065 | MADAGASCAR | FARAFANGANA | 0.067 | 1819 | 121.873 | Oil | ICE | Diesel-Engines | Dry cooling | Air | Diesel | NA | 39.4868 | 27.6408 | 47.8333 | -22.8167 | By the size and fuel, it must be a small MCI generator
30066 | MADAGASCAR | FARAHAIANA | 0.064 | 1819 | 116.416 | Oil | ICE | Diesel-Engines | Dry cooling | Air | Diesel | NA | 37.7188 | 26.4031 | 50.1669 | -14.2667 | By the size and fuel, it must be a small MCI generator
30067 | MADAGASCAR | FENERIVE EST | 0.96 | 1819 | 1746.24 | Oil | ICE | Diesel-Engines | Dry cooling | Air | Diesel | NA | 565.7813 | 396.0469 | 49.4167 | -17.3667 | By the size and fuel, it must be a small MCI generator
30068 | MADAGASCAR | FENOARIVO CENTRE | 0.112 | 1819 | 203.728 | Oil | ICE | Diesel-Engines | Dry cooling | Air | Diesel | NA | 66.0078 | 46.2055 | 46.0167 | -23.1167 | By the size and fuel, it must be a small MCI generator
30069 | MADAGASCAR | FOULPOINTE | 0.27 | 1819 | 491.13 | Oil | ICE | Diesel-Engines | Dry cooling | Air | Diesel | NA | 159.126 | 111.3882 | 49.5087 | -17.6848 | By the size and fuel, it must be a small MCI generator
30070 | MADAGASCAR | IAKORA | 0.067 | 1819 | 121.873 | Oil | ICE | Diesel-Engines | Dry cooling | Air | Diesel | NA | 39.4868 | 27.6408 | 46.65 | -23.1 | By the size and fuel, it must be a small MCI generator
30071 | MADAGASCAR | IHOSY | 0.55 | 1819 | 1000.45 | Oil | ICE | Diesel-Engines | Dry cooling | Air | Diesel | NA | 324.1455 | 226.9019 | 46.1167 | -22.4 | By the size and fuel, it must be a small MCI generator
30072 | MADAGASCAR | IKALAMAVONY | 0.146 | 1819 | 265.574 | Oil | ICE | Diesel-Engines | Dry cooling | Air | Diesel | NA | 86.0459 | 60.2321 | 46.5833 | -21.15 | By the size and fuel, it must be a small MCI generator
30073 | MADAGASCAR | IKONGO | 0.067 | 1819 | 121.873 | Oil | ICE | Diesel-Engines | Dry cooling | Air | Diesel | NA | 39.4868 | 27.6408 | 47.4333 | -21.8833 | By the size and fuel, it must be a small MCI generator
30074 | MADAGASCAR | ILAKA EST | 0.036 | 1819 | 65.484 | Oil | ICE | Diesel-Engines | Dry cooling | Air | Diesel | NA | 21.2168 | 14.8518 | 48.7986 | -19.5765 | By its size and fuel I assume it is an ICE with diesel
30075 | MADAGASCAR | ILAKAKA RANOHIRA | 0.4 | 1819 | 727.6 | Oil | ICE | Diesel-Engines | Dry cooling | Air | Diesel | NA | 235.7422 | 165.0195 | 46.7166 | -16.4712 | By the size and fuel, it must be a small MCI generator
30076 | MADAGASCAR | IMERIMANDROSO | 0.048 | 1819 | 87.312 | Oil | ICE | Diesel-Engines | Dry cooling | Air | Diesel | NA | 28.2891 | 19.8023 | 48.4233 | -17.8425 | By the size and fuel, it must be a small MCI generator
30077 | MADAGASCAR | IVOHIBE | 0.096 | 1819 | 174.624 | Oil | ICE | Diesel-Engines | Dry cooling | Air | Diesel | NA | 56.5781 | 39.6047 | 46.8833 | -22.4833 | By the size and fuel, it must be a small MCI generator
30078 | MADAGASCAR | KANDREHO | 0.064 | 1819 | 116.416 | Oil | ICE | Diesel-Engines | Dry cooling | Air | Diesel | NA | 37.7188 | 26.4031 | 46.1 | -17.4833 | By the size and fuel, it must be a small MCI generator
30079 | MADAGASCAR | MAEVATANANA | 0.39 | 1819 | 709.41 | Oil | ICE | Diesel-Engines | Dry cooling | Air | Diesel | NA | 229.8487 | 160.8941 | 46.8333 | -16.95 | By the size and fuel, it must be a small MCI generator
30080 | MADAGASCAR | MAHABO | 0.178 | 1819 | 323.782 | Oil | ICE | Diesel-Engines | Dry cooling | Air | Diesel | NA | 104.9053 | 73.4337 | 46.8667 | -18.3167 | By the size and fuel, it must be a small MCI generator
30081 | MADAGASCAR | MAHAJANGA | 7 | 1819 | 12733 | Oil | ICE | Diesel-Engines | Dry cooling | Air | HFO | NA | 4125.4887 | 2887.8421 | 46.3162 | -15.725 | Diesel engines
30082 | MADAGASCAR | MAHAJANGA ENELEC | 13 | 1819 | 23647 | Oil | ICE | Diesel-Engines | Dry cooling | Air | HFO | NA | 7661.6219 | 5363.1353 | 46.3164 | -15.7253 | Diesel engines
30083 | MADAGASCAR | MAHAJANGA POWER | 17 | 1666.7 | 28333.9 | Sun | PV | Land | No cooling | NA | Flat | Aw - Tropical Savannah | 2788.6424 | 1952.0497 | 46.4216 | -15.7034 | Semi-arid. Operational in 2020. https://www.power-technology.com/marketdata/power-plant-profile-andranotakatra-hybrid-solar-power-plant-madagascar/
30084 | MADAGASCAR | MAHANORO | 0.336 | 1819 | 611.184 | Oil | ICE | Diesel-Engines | Dry cooling | Air | Diesel | NA | 198.0235 | 138.6164 | 48.8 | -19.9 | By the size and fuel, it must be a small MCI generator
30085 | MADAGASCAR | MAINTIRANO | 0.535 | 1819 | 973.165 | Oil | ICE | Diesel-Engines | Dry cooling | Air | Diesel | NA | 315.3052 | 220.7136 | 44.3667 | -22.0167 | By the size and fuel, it must be a small MCI generator
30086 | MADAGASCAR | MAMPIKONY | 0.26 | 1819 | 472.94 | Oil | ICE | Diesel-Engines | Dry cooling | Air | Diesel | NA | 153.2324 | 107.2627 | 47.6333 | -16.1 | By the size and fuel, it must be a small MCI generator
30087 | MADAGASCAR | MANAJARY | 0.66 | 1819 | 1200.54 | Oil | ICE | Diesel-Engines | Dry cooling | Air | Diesel | NA | 388.9746 | 272.2823 | 48.3333 | -21.2167 | By the size and fuel, it must be a small MCI generator
30088 | MADAGASCAR | MANAKAMBAHINY | 0.171 | 1819 | 311.049 | Oil | ICE | Diesel-Engines | Dry cooling | Air | Diesel | NA | 100.7798 | 70.5459 | 48.3 | -17.85 | By the size and fuel, it must be a small MCI generator
30089 | MADAGASCAR | MANAKARA | 2.244 | 1819 | 4081.836 | Oil | ICE | Diesel-Engines | Dry cooling | Air | Diesel | NA | 1322.5138 | 925.7597 | 48.0167 | -22.1333 | By its size and fuel I assume it is an ICE with diesel
30090 | MADAGASCAR | MANANARA AVARATRA | 0.13 | 1819 | 236.47 | Oil | ICE | Diesel-Engines | Dry cooling | Air | Diesel | NA | 76.6162 | 53.6314 | 49.7667 | -16.1667 | By the size and fuel, it must be a small MCI generator
30091 | MADAGASCAR | MANANARA NORD | 0.46 | 1819 | 836.74 | Oil | ICE | Diesel-Engines | Dry cooling | Air | Diesel | NA | 271.1035 | 189.7725 | 49.7667 | -16.1667 | By the size and fuel, it must be a small MCI generator
30092 | MADAGASCAR | MANANDRAY | 0.5 | 4000 | 2000 | Hydropower | ROR | NA | NA | NA | NA | NA | 0 | 0 | 47.0738 | -19.9391 | By the size and fuel, it must be a small MCI generator
30093 | MADAGASCAR | MANANDRIANA | 0.084 | 1819 | 152.796 | Oil | ICE | Diesel-Engines | Dry cooling | Air | Diesel | NA | 49.5059 | 34.6541 | 47.1 | -18.8167 | By the size and fuel, it must be a small MCI generator
30094 | MADAGASCAR | MANANDRONA | 1.6 | 3125 | 5000 | Hydropower | ROR | NA | NA | NA | NA | NA | 0 | 0 | 47.2667 | -21.1333 | ROR. https://documents1.worldbank.org/curated/en/994251504690067409/pdf/119399-V2-ESMAP-P145530-PUBLIC-madagascar.pdf
30095 | MADAGASCAR | MANDOTO | 0.08 | 1819 | 145.52 | Oil | ICE | Diesel-Engines | Dry cooling | Air | Diesel | NA | 47.1484 | 33.0039 | 46.8541 | -19.8406 | By the size and fuel, it must be a small MCI generator
30096 | MADAGASCAR | MANDRAKA-I | 24 | 2500 | 60000 | Hydropower | Dammed | NA | NA | NA | NA | NA | 0 | 0 | 47.9333 | -18.9167 | Gravity. https://en.wikipedia.org/wiki/List_of_power_stations_in_Madagascar
30097 | MADAGASCAR | MANDRITSARA | 0.04 | 5415.4 | 216.616 | Hydropower | ROR | NA | NA | NA | NA | NA | 0 | 0 | 48.833 | -15.849 | ROR (very small)
30098 | MADAGASCAR | MANDRITSARA JIRAMA | 0.434 | 1819 | 789.446 | Oil | ICE | Diesel-Engines | Dry cooling | Air | Diesel | NA | 255.7803 | 179.0462 | 48.8474 | -15.8453 | By the size and fuel, it must be a small MCI generator
30099 | MADAGASCAR | MANDROSEZA | 40 | 1819 | 72760 | Oil | ICE | Diesel-Engines | Dry cooling | Air | HFO | NA | 23574.2211 | 16501.9548 | 47.5488 | -18.9293 | Diesel engines. https://www.symbion-power.com/madagascar-2-2/
30100 | MADAGASCAR | MANGAMILA | 0.1 | 5415.4 | 541.54 | Hydropower | ROR | NA | NA | NA | NA | NA | 0 | 0 | 47.8786 | -18.4033 | ROR (very small)
30101 | MADAGASCAR | MANGAMILA | 0.048 | 1819 | 87.312 | Oil | ICE | Diesel-Engines | Dry cooling | Air | Diesel | NA | 28.2891 | 19.8023 | 47.8786 | -18.4033 | By the size and fuel, it must be a small MCI generator
30102 | MADAGASCAR | MANJA | 0.13 | 1819 | 236.47 | Oil | ICE | Diesel-Engines | Dry cooling | Air | Diesel | NA | 76.6162 | 53.6314 | 49 | -15.7833 | By the size and fuel, it must be a small MCI generator
30103 | MADAGASCAR | MAROANTSETRA (VODIRIANA) | 1.2 | 5912.1 | 7094.52 | Hydropower | ROR | NA | NA | NA | NA | NA | 0 | 0 | 49.7333 | -15.4333 | ROR
30104 | MADAGASCAR | MAROANTSETRA JIRAMA | 1.462 | 1819 | 2659.378 | Oil | ICE | Diesel-Engines | Dry cooling | Air | Diesel | NA | 861.6378 | 603.1464 | 49.7333 | -15.4333 | By the size and fuel, it must be a small MCI generator
30105 | MADAGASCAR | MAROLAMBO | 0.068 | 1819 | 123.692 | Oil | ICE | Diesel-Engines | Dry cooling | Air | Diesel | NA | 40.0762 | 28.0533 | 48.1167 | -20.05 | By the size and fuel, it must be a small MCI generator
30106 | MADAGASCAR | MAROVOAY | 0.665 | 1819 | 1209.635 | Oil | ICE | Diesel-Engines | Dry cooling | Air | Diesel | NA | 391.9214 | 274.345 | 46.6333 | -16.1 | By the size and fuel, it must be a small MCI generator
30107 | MADAGASCAR | MASOMELOKA | 0.052 | 1819 | 94.588 | Oil | ICE | Diesel-Engines | Dry cooling | Air | Diesel | NA | 30.6465 | 21.4525 | 48.6167 | -20.2833 | By the size and fuel, it must be a small MCI generator
30108 | MADAGASCAR | MIANDRIVAZO | 0.306 | 1819 | 556.614 | Oil | ICE | Diesel-Engines | Dry cooling | Air | Diesel | NA | 180.3428 | 126.24 | 47.4333 | -18.6167 | By the size and fuel, it must be a small MCI generator
30109 | MADAGASCAR | MIDONGY SUD | 0.05 | 1819 | 90.95 | Oil | ICE | Diesel-Engines | Dry cooling | Air | Diesel | NA | 29.4678 | 20.6274 | 47.0167 | -23.5833 | By the size and fuel, it must be a small MCI generator
30110 | MADAGASCAR | MITSINJO | 0.064 | 1819 | 116.416 | Oil | ICE | Diesel-Engines | Dry cooling | Air | Diesel | NA | 37.7188 | 26.4031 | 45.8667 | -16 | By the size and fuel, it must be a small MCI generator
30111 | MADAGASCAR | MORAFENOBE | 0.114 | 1819 | 207.366 | Oil | ICE | Diesel-Engines | Dry cooling | Air | Diesel | NA | 67.1865 | 47.0306 | 44.9167 | -17.8167 | By the size and fuel, it must be a small MCI generator
30112 | MADAGASCAR | MOROMBE | 0.258 | 1819 | 469.302 | Oil | ICE | Diesel-Engines | Dry cooling | Air | Diesel | NA | 152.0537 | 106.4376 | 43.35 | -21.7333 | By the size and fuel, it must be a small MCI generator
30113 | MADAGASCAR | MORONDAVA | 2.72 | 1819 | 4947.68 | Oil | ICE | Diesel-Engines | Dry cooling | Air | HFO | NA | 1603.047 | 1122.1329 | 44.3007 | -20.2903 | I cannot find it. Likely a group of diesel generators for the Taolagnaro village
30114 | MADAGASCAR | NAMORONA | 5.6 | 7500 | 42000 | Hydropower | ROR | NA | NA | NA | NA | NA | 0 | 0 | 48.1846 | -21.6395 | ROR. https://www.openstreetmap.org/way/581190212
30115 | MADAGASCAR | NAMORONA | 2.132 | 1819 | 3878.108 | Oil | ICE | Diesel-Engines | Dry cooling | Air | Diesel | NA | 1256.506 | 879.5542 | 48.1846 | -21.6395 | By its size and fuel I assume it is an ICE with diesel
30116 | MADAGASCAR | NOSY VARIKA | 0.064 | 1819 | 116.416 | Oil | ICE | Diesel-Engines | Dry cooling | Air | Diesel | NA | 37.7188 | 26.4031 | 48.5333 | -20.5833 | By the size and fuel, it must be a small MCI generator
30117 | MADAGASCAR | NOSY-BE | 7.75 | 1819 | 14097.25 | Oil | ICE | Diesel-Engines | Dry cooling | Air | HFO | NA | 4567.5053 | 3197.2537 | 48.2111 | -13.3861 | Diesel engines for the island.
30118 | MADAGASCAR | PORT-BERGE | 0.41 | 1819 | 745.79 | Oil | ICE | Diesel-Engines | Dry cooling | Air | Diesel | NA | 241.6358 | 169.145 | 47.6667 | -15.55 | By the size and fuel, it must be a small MCI generator
30119 | MADAGASCAR | QIT ILMENITE | 16 | 1819 | 29104 | Oil | ICE | Diesel-Engines | Dry cooling | Air | HFO | NA | 9429.6885 | 6600.7819 | 47.0092 | -24.9612 | Diesel engines running with HFO next to the Mine
30120 | MADAGASCAR | RANOHIRA | 0.15 | 1819 | 272.85 | Oil | ICE | Diesel-Engines | Dry cooling | Air | Diesel | NA | 88.4033 | 61.8823 | 45.4141 | -22.5558 | By the size and fuel, it must be a small MCI generator
30121 | MADAGASCAR | RANOTSARA IAKORA | 0.02 | 5415.4 | 108.308 | Hydropower | ROR | NA | NA | NA | NA | NA | 0 | 0 | 46.5933 | -23.1148 | ROR (very small)
30122 | MADAGASCAR | SAHAMADIO | 0.128 | 5415.4 | 693.1712 | Hydropower | ROR | NA | NA | NA | NA | NA | 0 | 0 | 47.2427 | -20.5481 | ROR (very small)
30123 | MADAGASCAR | SAHAMADIO | 0.084 | 1819 | 152.796 | Oil | ICE | Diesel-Engines | Dry cooling | Air | Diesel | NA | 49.5059 | 34.6541 | 47.2427 | -20.5481 | By the size and fuel, it must be a small MCI generator
30124 | MADAGASCAR | SAHANIVOTRY | 15 | 5333.3 | 79999.5 | Hydropower | ROR | NA | NA | NA | NA | NA | 10421.0937 | 10421.0937 | 47.1328 | -20.2003 | ROR
30125 | MADAGASCAR | SAINTE-MARIE JIRAMA | 1.472 | 1819 | 2677.568 | Oil | ICE | Diesel-Engines | Dry cooling | Air | Diesel | NA | 867.5313 | 607.2719 | 49.9056 | -16.8941 | By the size and fuel, it must be a small MCI generator
30126 | MADAGASCAR | SAKARAHA | 0.328 | 1819 | 596.632 | Oil | ICE | Diesel-Engines | Dry cooling | Air | Diesel | NA | 193.3086 | 135.316 | 44.5333 | -22.9 | By the size and fuel, it must be a small MCI generator
30127 | MADAGASCAR | SAMBAVA | 3.456 | 1819 | 6286.464 | Oil | ICE | Diesel-Engines | Dry cooling | Air | HFO | NA | 2036.8127 | 1425.7689 | 50.1667 | -14.2667 | I cannot find it. Likely a group of diesel generators for the Sambava town
30128 | MADAGASCAR | SOALALA | 0.064 | 1819 | 116.416 | Oil | ICE | Diesel-Engines | Dry cooling | Air | Diesel | NA | 37.7188 | 26.4031 | 45.3167 | -16.1 | By the size and fuel, it must be a small MCI generator
30129 | MADAGASCAR | SOLANIERAN'IVONGO | 0.244 | 1819 | 443.836 | Oil | ICE | Diesel-Engines | Dry cooling | Air | Diesel | NA | 143.8027 | 100.6619 | 49.5833 | -16.9167 | By the size and fuel, it must be a small MCI generator
30130 | MADAGASCAR | TAOLAGNARO | 2.883 | 1819 | 5244.177 | Oil | ICE | Diesel-Engines | Dry cooling | Air | HFO | NA | 1699.112 | 1189.3784 | 46.9987 | -25.0319 | I cannot find it. Likely a group of diesel generators for the Taolagnaro village
30131 | MADAGASCAR | TOAMASINA GREEN POWER | 2 | 1736.4 | 3472.8 | Sun | PV | Land | No cooling | NA | Flat | Af - Tropical Rainforest | 341.7954 | 239.2568 | 49.3875 | -18.1696 | PV plant to help reduce the cost of HFO power plant of Toamasina. Operating since the last quarter of 2020. https://deraenergy.netlify.app/projects/toamasina-solar/
30132 | MADAGASCAR | TOAMASINA-1 | 16.59 | 1819 | 30177.21 | Oil | ICE | Diesel-Engines | Dry cooling | Air | HFO | NA | 9777.4082 | 6844.1858 | 49.3918 | -18.1662 | Part of the Toamasina Complex. Diesel engines running with HFO next to the industrial complex
30133 | MADAGASCAR | TOAMASINA-3 | 7.5 | 1819 | 13642.5 | Oil | ICE | Diesel-Engines | Dry cooling | Air | HFO | NA | 4420.1665 | 3094.1165 | 49.3903 | -18.1673 | Part of the Toamasina Complex. Another group of diesel engines http://www.tresorpublic.mg/?p=24533
30134 | MADAGASCAR | TOAMASINA-4 | 12.6 | 1819 | 22919.4 | Oil | ICE | Diesel-Engines | Dry cooling | Air | HFO | NA | 7425.8797 | 5198.1158 | 49.3915 | -18.166 | Part of the Toamasina Complex. The addition of two generators http://www.tresorpublic.mg/?p=24533
30135 | MADAGASCAR | TOLIARY | 14.948 | 1819 | 27190.412 | Oil | ICE | Diesel-Engines | Dry cooling | Air | HFO | NA | 8809.6864 | 6166.7805 | 43.7149 | -23.3644 | Diesel engines
30136 | MADAGASCAR | TSARARANTANA | 0.096 | 1819 | 174.624 | Oil | ICE | Diesel-Engines | Dry cooling | Air | Diesel | NA | 56.5781 | 39.6047 | 47.65 | -16.7833 | By the size and fuel, it must be a small MCI generator
30137 | MADAGASCAR | TSIAZOMPANIRY FRAISE | 5.2 | 4038.5 | 21000.2 | Hydropower | Dammed | NA | NA | NA | NA | NA | 0 | 0 | 48 | -21.1167 | Reservoir. https://en.wikipedia.org/wiki/Tsiazompaniry_Dam
30138 | MADAGASCAR | TSIAZOMPANIRY JIRAMA | 0.05 | 5415.4 | 270.77 | Hydropower | ROR | NA | NA | NA | NA | NA | 0 | 0 | 47.85 | -19.2667 | ROR (very small)
30139 | MADAGASCAR | TSIAZOMPANIRY JIRAMA | 0.08 | 1819 | 145.52 | Oil | ICE | Diesel-Engines | Dry cooling | Air | Diesel | NA | 47.1484 | 33.0039 | 47.85 | -19.2667 | By the size and fuel, it must be a small MCI generator
30140 | MADAGASCAR | TSIHOMBE | 2.883 | 1819 | 5244.177 | Oil | ICE | Diesel-Engines | Dry cooling | Air | HFO | NA | 1699.112 | 1189.3784 | 45.4833 | -25.3 | I cannot find it. Likely a group of diesel generators for the TSIHOMBE
30141 | MADAGASCAR | TSIROANOMANDIDY | 0.6 | 1819 | 1091.4 | Oil | ICE | Diesel-Engines | Dry cooling | Air | Diesel | NA | 353.6133 | 247.5293 | 46.0333 | -18.7667 | By the size and fuel, it must be a small MCI generator
30142 | MADAGASCAR | VANGAINDRANO | 0.225 | 1819 | 409.275 | Oil | ICE | Diesel-Engines | Dry cooling | Air | Diesel | NA | 132.605 | 92.8235 | 47.6 | -23.35 | By the size and fuel, it must be a small MCI generator
30143 | MADAGASCAR | VATOMANDRY | 0.2 | 2912.1 | 582.42 | Hydropower | ROR | NA | NA | NA | NA | NA | 0 | 0 | 48.9833 | -19.3333 | ROR. https://www.unido.org/sites/default/files/files/2020-08/WSHPDR_2016_final_report.pdf
30144 | MADAGASCAR | VATOMANDRY | 0.6 | 1819 | 1091.4 | Oil | ICE | Diesel-Engines | Dry cooling | Air | Diesel | NA | 353.6133 | 247.5293 | 48.9833 | -19.3333 | By the size and fuel, it must be a small MCI generator
30145 | MADAGASCAR | VAVATENINA | 0.23 | 1819 | 418.37 | Oil | ICE | Diesel-Engines | Dry cooling | Air | Diesel | NA | 135.5518 | 94.8862 | 49.2 | -17.4667 | By the size and fuel, it must be a small MCI generator
30146 | MADAGASCAR | VOHEMAR | 0.914 | 1819 | 1662.566 | Oil | ICE | Diesel-Engines | Dry cooling | Air | Diesel | NA | 538.671 | 377.0697 | 50 | -13.35 | By the size and fuel, it must be a small MCI generator
30147 | MADAGASCAR | VOHIMENA | 0.032 | 1819 | 58.208 | Oil | ICE | Diesel-Engines | Dry cooling | Air | Diesel | NA | 18.8594 | 13.2016 | 48.4188 | -17.8427 | By its size and fuel I assume it is an ICE with diesel
30148 | MADAGASCAR | VOHIPENO | 0.14 | 1819 | 254.66 | Oil | ICE | Diesel-Engines | Dry cooling | Air | Diesel | NA | 82.5098 | 57.7568 | 47.8333 | -22.35 | By the size and fuel, it must be a small MCI generator
30149 | MADAGASCAR | VOLOBE | 6.8 | 5912.1 | 40202.28 | Hydropower | ROR | NA | NA | NA | NA | NA | 60316.8648 | 60316.8648 | 49.3833 | -18.1667 | ROR
30150 | MADAGASCAR | VONDROZO | 0.059 | 1819 | 107.321 | Oil | ICE | Diesel-Engines | Dry cooling | Air | Diesel | NA | 34.772 | 24.3404 | 47.2833 | -22.8167 | By the size and fuel, it must be a small MCI generator
31001 | MALAWI | CHICHIRI (BLANTYRE) | 15.5 | 4390.6 | 68054.3 | NG | ICE | Gas-Engines | Dry cooling | Air | Natural Gas | NA | 22049.5756 | 15434.7029 | 35.0993 | -15.7549 | https://database.earth/energy/power-plant/chichiri-blantyre
31002 | MALAWI | CHITIPA | 0.3 | 2750 | 825 | Oil | ICE | Diesel-Engines | Dry cooling | Air | Diesel | NA | 267.2998 | 187.1099 | 33.2697 | -9.7024 | By the size and fuel, it must be a small MCI generator
31003 | MALAWI | CHIZUMULU ISLAND | 0.3 | 2750 | 825 | Oil | ICE | Diesel-Engines | Dry cooling | Air | Diesel | NA | 267.2998 | 187.1099 | 34.7354 | -12.0584 | Out of operation in 2021. By the size and fuel, it must be a small MCI generator
31004 | MALAWI | DWANGWA MILL | 7 | 4317 | 30219 | Biomass | Rankine | Steam Turbine | No cooling | NA | Sugarcane | NA | 4902.4868 | 3431.7408 | 34.1497 | -12.499 | No cooling. Sugar mill. Surface water
31005 | MALAWI | DWANGWA MILL | 1.2 | 2750 | 3300 | Oil | ICE | Diesel-Engines | Dry cooling | Air | Diesel | NA | 1069.1991 | 748.4394 | 34.15 | -12.5667 | Probably a backup plant for the biomass plant.
31006 | MALAWI | KAPICHIRA | 128.8 | 5528.2 | 712032.16 | Hydropower | Dammed | NA | NA | NA | NA | NA | 780294.963 | 780294.963 | 34.7541 | -15.8953 | ROR
31007 | MALAWI | KARONGA | 1 | 2750 | 2750 | Oil | ICE | Diesel-Engines | Dry cooling | Air | Diesel | NA | 890.9993 | 623.6995 | 33.9333 | -9.9333 | Likely the backup installation for the Wovwe power station (hydro) https://www.egenco.mw/wovwe-power-station/
31008 | MALAWI | KAYELEKERA MINE | 60 | 2750 | 165000 | Oil | ICE | Diesel-Engines | Dry cooling | Air | Diesel | NA | 53459.9572 | 37421.9701 | 33.7013 | -9.9947 | A group of at least fice ICE diesel engines
31009 | MALAWI | LIKOMA ISLAND | 0.75 | 2750 | 2062.5 | Oil | ICE | Diesel-Engines | Dry cooling | Air | Diesel | NA | 668.2495 | 467.7746 | 34.7354 | -12.0584 | Out of operation in 2021. By the size and fuel, it must be a small MCI generator
31010 | MALAWI | LILONGWE | 1.34 | 2750 | 3685 | Oil | ICE | Diesel-Engines | Dry cooling | Air | Diesel | NA | 1193.939 | 835.7573 | 33.7872 | -13.9669 | By the size and fuel, it must be a small MCI generator
31011 | MALAWI | MTUNTHAMA | 0.29 | 2750 | 797.5 | Oil | ICE | Diesel-Engines | Dry cooling | Air | Diesel | NA | 258.3898 | 180.8729 | 33.67 | -13.0182 | Out of operation in 2024. By the size and fuel, it must be a small MCI generator
31012 | MALAWI | MZUZU | 1.1 | 2750 | 3025 | Oil | ICE | Diesel-Engines | Dry cooling | Air | Diesel | NA | 980.0992 | 686.0695 | 34.0207 | -11.4656 | Hotel. Assumed Diesel generator due to its size and fuel.
31013 | MALAWI | NCHALO MILL | 10 | 4317 | 43170 | Biomass | Rankine | Steam Turbine | No cooling | NA | Sugarcane | NA | 7003.5526 | 4902.4868 | 34.8931 | -16.2539 | No cooling. Sugar mill. Near river.
31014 | MALAWI | NCHALO MILL | 0.2 | 2750 | 550 | Oil | ICE | Diesel-Engines | Dry cooling | Air | Diesel | NA | 178.1999 | 124.7399 | 35 | -15.7833 | By the size and fuel, it must be a small MCI generator
31015 | MALAWI | NKULA-A | 24 | 5528.2 | 132676.8 | Hydropower | ROR | NA | NA | NA | NA | NA | 883.023 | 883.023 | 34.826 | -15.5193 | ROR
31016 | MALAWI | NKULA-B | 100 | 5528.2 | 552820 | Hydropower | Dammed | NA | NA | NA | NA | NA | 431322.6583 | 431322.6583 | 34.826 | -15.5193 | ROR
31017 | MALAWI | RUO | 8.25 | 5528.2 | 45607.65 | Hydropower | ROR | NA | NA | NA | NA | NA | 883.143 | 883.143 | 35.6579 | -15.9116 | ROR. https://en.wikipedia.org/wiki/Ruo%E2%80%93Ndiza_Hydroelectric_Power_Station
31018 | MALAWI | TEDZANI FALLS | 110.7 | 4574.3 | 506375.01 | Hydropower | Dammed | NA | NA | NA | NA | NA | 0 | 0 | 34.7833 | -15.55 | Gravity. New installation of 18 MW in 2020. https://en.wikipedia.org/wiki/List_of_power_stations_in_Malawi
31019 | MALAWI | ULIWA | 0.057 | 5528.2 | 315.1074 | Hydropower | ROR | NA | NA | NA | NA | NA | 0 | 0 | 34.85 | -8.6 | ROR (very small)
31020 | MALAWI | WOVWE | 4.35 | 5528.2 | 24047.67 | Hydropower | ROR | NA | NA | NA | NA | NA | 1523.0665 | 1523.0665 | 34.1307 | -10.3099 | ROR
32001 | MALI | AIOUN | 0.48 | 2183 | 1047.84 | Oil | ICE | Diesel-Engines | Dry cooling | Air | Diesel | NA | 339.4999 | 237.6499 | -9.6149 | 16.6614 | By the size and fuel, it must be a small MCI generator
32002 | MALI | BALINGUE | 24.3 | 2183 | 53046.9 | Oil | ICE | Diesel-Engines | Dry cooling | Air | HFO | NA | 17187.1819 | 12031.0273 | -7.9616 | 12.6447 | Diesel engines in the Balingue Complex. This was the first power plant in the complex. https://openinframap.org/stats/area/Mali/plants/201959400
32003 | MALI | BALINGUE NEW | 60 | 2183 | 130980 | Oil | ICE | Diesel-Engines | Dry cooling | Air | HFO | NA | 42437.4861 | 29706.2402 | -7.9614 | 12.6455 | Diesel engines in the Balingue Complex. This was the second power plant in the complex. https://openinframap.org/stats/area/Mali/plants/201959400
32004 | MALI | BOUGOUNI | 0.6 | 2183 | 1309.8 | Oil | ICE | Diesel-Engines | Dry cooling | Air | Diesel | NA | 424.3749 | 297.0624 | -7.479 | 11.417 | By the size and fuel, it must be a small MCI generator
32005 | MALI | FELOU WEIR | 62.3 | 6001.1 | 373868.53 | Hydropower | ROR | NA | NA | NA | NA | NA | 15509544.9321 | 15509544.9321 | -11.4438 | 14.4552 | ROR. Raplaced old station in 2014. https://en.wikipedia.org/wiki/F%C3%A9lou_Hydroelectric_Plant
32006 | MALI | GAO | 4 | 2183 | 8732 | Oil | ICE | Diesel-Engines | Dry cooling | Air | Diesel | NA | 2829.1657 | 1980.416 | -0.010499 | 16.2498 | Diesel engines for the airport of GAO
32007 | MALI | KIMPARANA | 0.072 | 2013.9 | 145.0008 | Sun | PV | Rooftop | No cooling | NA | Flat | Aw - Tropical Savannah | 2.0309 | 1.4216 | -4.9199 | 12.8402 | https://pubs.naruc.org/pub.cfm?id=5370A2A4-2354-D714-5196-4366ECAC7A82 City. I cannot see it, but for its size I assume rooftop
32008 | MALI | KITA | 1.2 | 2183 | 2619.6 | Oil | ICE | Diesel-Engines | Dry cooling | Air | Diesel | NA | 848.7497 | 594.1248 | -9.4895 | 13.0349 | By the size and fuel, it must be a small MCI generator
32009 | MALI | KITA/KANGABA | 50 | 1622.9 | 81145 | Sun | PV | Land | No cooling | NA | Flat | Aw - Tropical Savannah | 7986.3482 | 5590.4437 | -9.5234 | 13.0287 | Forest. Operational in 2020. https://en.wikipedia.org/wiki/Kita_Solar_Power_Station
32010 | MALI | KOLONDIEBA | 0.15 | 1622.9 | 243.435 | Sun | PV | Land | No cooling | NA | Flat | Aw - Tropical Savannah | 23.959 | 16.7713 | -6.8929 | 11.0871 | City.
32011 | MALI | KOULIKORO MILL | 5 | 2183 | 10915 | Oil | ICE | Diesel-Engines | Dry cooling | Air | Diesel | NA | 3536.4572 | 2475.52 | -7.6051 | 12.8301 | Diesel engines for the Mill (the name is Grand Moulin du Mali)
32012 | MALI | KOUTIALA | 0.49 | 2183 | 1069.67 | Oil | ICE | Diesel-Engines | Dry cooling | Air | Diesel | NA | 346.5728 | 242.601 | -5.4642 | 12.3917 | By the size and fuel, it must be a small MCI generator
32013 | MALI | MANANTALI | 205 | 6001.1 | 1230225.5 | Hydropower | Dammed | NA | NA | NA | NA | NA | 45033393.987 | 45033393.987 | -10.4295 | 13.1959 | Reservoir
32014 | MALI | MONTEALA (Segou) | 1.5 | 2183 | 3274.5 | Oil | ICE | Diesel-Engines | Dry cooling | Air | Diesel | NA | 1060.9372 | 742.656 | -6.2157 | 13.4317 | By the size and fuel, it must be a small MCI generator
32015 | MALI | MOPTI | 6.2 | 2183 | 13534.6 | Oil | ICE | Diesel-Engines | Dry cooling | Air | Diesel | NA | 4385.2069 | 3069.6448 | -4.0946 | 14.5126 | Group of diesel engines in the next village (Sévaré)
32016 | MALI | NIONO | 2.121 | 2183 | 4630.143 | Oil | ICE | Diesel-Engines | Dry cooling | Air | Diesel | NA | 1500.1651 | 1050.1156 | -5.993 | 14.2526 | By its size and fuel I assume it is an ICE with diesel
32017 | MALI | OURIKELA | 0.05 | 1622.9 | 81.145 | Sun | PV | Rooftop | No cooling | NA | Flat | Aw - Tropical Savannah | 1.1365 | 0.79556 | -5.0628 | 12.1096 | City. I cannot see it, but for its size I assume rooftop
32018 | MALI | PAPOURAH | 3.7 | 2183 | 8077.1 | Oil | ICE | Diesel-Engines | Dry cooling | Air | Diesel | NA | 2616.9783 | 1831.8848 | -11.4641 | 14.4504 | Diesel engines in the fuel depot
32019 | MALI | RANDGOLD MORILA MINE | 34.15 | 2183 | 74549.45 | Oil | ICE | Diesel-Engines | Dry cooling | Air | Diesel | NA | 24154.0025 | 16907.8017 | -6.8359 | 11.6798 | One large building with five chimneys. Diesel engines
32020 | MALI | SADIOLA MINE | 35.584 | 2183 | 77679.872 | Oil | ICE | Diesel-Engines | Dry cooling | Air | Diesel | NA | 25168.2584 | 17617.7809 | -11.7 | 13.8833 | Movable diesel engines in the mine
32021 | MALI | SEGALA GOLD MINE | 18 | 2183 | 39294 | Oil | ICE | Diesel-Engines | Dry cooling | Air | Diesel | NA | 12731.2458 | 8911.8721 | -11.188 | 12.9475 | One large building with five chimneys. Diesel engines
32022 | MALI | SELINGUE | 47.64 | 6001.1 | 285892.404 | Hydropower | Dammed | NA | NA | NA | NA | NA | 0 | 0 | -8.2295 | 11.6388 | Reservoir
32023 | MALI | SIKASSO | 6.032 | 2183 | 13167.856 | Oil | ICE | Diesel-Engines | Dry cooling | Air | Diesel | NA | 4266.3819 | 2986.4674 | -5.6697 | 11.3135 | Hotel. I cannot see any additional infrastructure that would justify the presence of other type of power plants. Likely a group of diesel engines for the town
32024 | MALI | SIRAKORBOUGOU | 0.003 | 6001.1 | 18.0033 | Hydropower | ROR | NA | NA | NA | NA | NA | 0 | 0 | -8.2754 | 13.3167 | ROR (very small)
32025 | MALI | SIRAKORO | 56 | 2183 | 122248 | Oil | ICE | Diesel-Engines | Dry cooling | Air | HFO | NA | 39608.3203 | 27725.8242 | -7.8939 | 12.5821 | Dry cooling. Rack of fans. The new power plant of 100 MW was connected late 2022. https://www.africa-energy.com/live-data/article/mali-sirakoro-heavy-fuel-oil-plant-commissioned http://www.pdp-energy.com/projects/sirakoro-100-mw-power-plant/
32026 | MALI | SOMILO GOLD MINE | 41.85 | 2183 | 91358.55 | Oil | ICE | Diesel-Engines | Dry cooling | Air | HFO | NA | 29600.1465 | 20720.1026 | -11.4066 | 13.097 | Three buildings (phases) of the diesel engines powering the gold mine.
32027 | MALI | SOTUBA | 5.7 | 6001.1 | 34206.27 | Hydropower | ROR | NA | NA | NA | NA | NA | 0 | 0 | -7.9172 | 12.6612 | ROR
32028 | MALI | SUKALA PLANTATION | 1 | 2183 | 2183 | Oil | ICE | Diesel-Engines | Dry cooling | Air | Diesel | NA | 707.2914 | 495.104 | -6.4084 | 12.7021 | Sugar plantation. Likely the diesel generator of the mill https://ejatlas.org/conflict/nsukala-sugar-plantation-and-refinery-in-cercle-de-segou-mali
32029 | MALI | SYAMA GOLD PROJECT | 27.86 | 2183 | 60818.38 | Oil | ICE | Diesel-Engines | Dry cooling | Air | Diesel | NA | 19705.1394 | 13793.5975 | -6.0601 | 10.7924 | Until 2020 movable diesel engines. After 2021 a new building with the diesel engines
32030 | MALI | TABAKOTO GOLD MINE | 22.38 | 2183 | 48855.54 | Oil | ICE | Diesel-Engines | Dry cooling | Air | Diesel | NA | 15829.1823 | 11080.4276 | -11.0664 | 13.0659 | Freshwater pumped to the location trough 2 pipelines from the Faleme river. Diesel engines https://www.mining-technology.com/projects/tabakoto-gold-mine/
32031 | MALI | TOMBOCTOU | 1.87 | 2183 | 4082.21 | Oil | ICE | Diesel-Engines | Dry cooling | Air | Diesel | NA | 1322.635 | 925.8445 | -3.0074 | 16.7735 | By its size and fuel I assume it is an ICE with diesel
32032 | MALI | YATELA MINE | 9.6 | 2183 | 20956.8 | Oil | ICE | Diesel-Engines | Dry cooling | Air | Diesel | NA | 6789.9978 | 4752.9984 | -11.745 | 14.0808 | Diesel engines under a roof for the mining operations
33001 | MAURITANIA | AIOUN TOWN | 2.1 | 1626 | 3414.6 | Sun | PV | Land | No cooling | NA | Flat | BWh - Desert Hot | 336.0673 | 235.2471 | -9.5429 | 16.6521 | Desert. Operational in 2016. https://www.ccc.net/project/16-6-mw-solar-photovoltaic-power-plants/
33002 | MAURITANIA | AKJOUJT | 5.2 | 1912 | 9942.4 | Oil | ICE | Diesel-Engines | Dry cooling | Air | Diesel | NA | 3221.335 | 2254.9345 | -14.4221 | 19.7524 | innitial group of diesel engines for the Copper mine. Dry cooling
33003 | MAURITANIA | AKJOUJT TOWN | 3.4 | 1626 | 5528.4 | Sun | PV | Land | No cooling | NA | Flat | BWh - Desert Hot | 544.109 | 380.8763 | -14.4004 | 19.7466 | Desert.
33004 | MAURITANIA | AL SHAMI TOWN | 2.1 | 1626 | 3414.6 | Sun | PV | Land | No cooling | NA | Flat | BWh - Desert Hot | 336.0673 | 235.2471 | -15.7148 | 20.421 | Desert. Cannot find it, but for its size and place Desert and Land
33005 | MAURITANIA | ALEG | 0.43 | 1912 | 822.16 | Oil | ICE | Diesel-Engines | Dry cooling | Air | Diesel | NA | 266.3796 | 186.4657 | -13.9209 | 17.0481 | By the size and fuel, it must be a small MCI generator
33006 | MAURITANIA | ALEG TOWN | 2 | 1626 | 3252 | Sun | PV | Land | No cooling | NA | Flat | BWh - Desert Hot | 320.0641 | 224.0449 | -13.9007 | 17.0546 | Desert.
33007 | MAURITANIA | ATAR | 3.5 | 1912 | 6692 | Oil | ICE | Diesel-Engines | Dry cooling | Air | Diesel | NA | 2168.2063 | 1517.7444 | -13.0555 | 20.5139 | Diesel engines for the Atar village
33008 | MAURITANIA | ATAR TOWN | 2 | 1626 | 3252 | Sun | PV | Land | No cooling | NA | Flat | BWh - Desert Hot | 320.0641 | 224.0449 | -13.0556 | 20.5171 | Desert.
33009 | MAURITANIA | BENI CHAB | 2 | 1626 | 3252 | Sun | PV | Land | No cooling | NA | Flat | BWh - Desert Hot | 320.0641 | 224.0449 | -15.4024 | 19.3879 | Extremely sandy. Satellite imaging are always blocked by a veil of sand
33010 | MAURITANIA | BIR MOGHREIN | 0.08 | 1912 | 152.96 | Oil | ICE | Diesel-Engines | Dry cooling | Air | Diesel | NA | 49.559 | 34.6913 | -11.5793 | 25.2213 | By the size and fuel, it must be a small MCI generator
33011 | MAURITANIA | BOULENOUAR TOWN | 2 | 1626 | 3252 | Sun | PV | Land | No cooling | NA | Flat | BWh - Desert Hot | 320.0641 | 224.0449 | -16.5334 | 21.2954 | Desert.
33012 | MAURITANIA | BOUTILIMIT | 0.405 | 1912 | 774.36 | Oil | ICE | Diesel-Engines | Dry cooling | Air | Diesel | NA | 250.8924 | 175.6247 | -14.6944 | 17.5467 | By the size and fuel, it must be a small MCI generator
33013 | MAURITANIA | BOUTILIMIT TOWN | 1 | 1626 | 1626 | Sun | PV | Land | No cooling | NA | Flat | BWh - Desert Hot | 160.0321 | 112.0224 | -14.707 | 17.5329 | Desert.
33014 | MAURITANIA | CHINGUITTY | 0.4 | 1912 | 764.8 | Oil | ICE | Diesel-Engines | Dry cooling | Air | Diesel | NA | 247.795 | 173.4565 | -12.2622 | 20.4404 | By the size and fuel, it must be a small MCI generator
33015 | MAURITANIA | GUELB MOGHREIN MINE | 23.04 | 1912 | 44052.48 | Oil | ICE | Diesel-Engines | Dry cooling | Air | Diesel | NA | 14272.9921 | 9991.0945 | -14.4207 | 19.752 | Copper mine. Diesel engines for the minning process
33016 | MAURITANIA | GUELBS EL RHEIN | 77.6 | 1912 | 148371.2 | Oil | ICE | Diesel-Engines | Dry cooling | Air | Diesel | NA | 48072.2303 | 33650.5612 | -12.3015 | 22.8777 | Diesel power plants for the mine
33017 | MAURITANIA | GUEROU | 0.395 | 1912 | 755.24 | Oil | ICE | Diesel-Engines | Dry cooling | Air | Diesel | NA | 244.6976 | 171.2883 | -11.8359 | 16.8177 | By the size and fuel, it must be a small MCI generator
33018 | MAURITANIA | KIFFA | 5 | 1912 | 9560 | Oil | ICE | Diesel-Engines | Dry cooling | Air | HFO | NA | 3097.4375 | 2168.2063 | -11.5078 | 16.6678 | Simmilar than NEMA hybrid, one fossil fuel power plant with ICE, next to a group of PV panels. No really hybrid. Dry cooling. https://www.abccontracting.be/en/projets/kiffa-hybrid-power-plant/
33019 | MAURITANIA | KIFFA | 1.3 | 1626 | 2113.8 | Sun | PV | Land | No cooling | NA | Flat | BWh - Desert Hot | 208.0417 | 145.6292 | -11.5079 | 16.6675 | Desert. https://www.abccontracting.be/en/projets/kiffa-hybrid-power-plant/
33020 | MAURITANIA | MAQTAA LEHJAR | 0.15 | 1912 | 286.8 | Oil | ICE | Diesel-Engines | Dry cooling | Air | Diesel | NA | 92.9231 | 65.0462 | -13.0927 | 17.506 | By the size and fuel, it must be a small MCI generator
33021 | MAURITANIA | MBOUT | 0.28 | 1912 | 535.36 | Oil | ICE | Diesel-Engines | Dry cooling | Air | Diesel | NA | 173.4565 | 121.4196 | -12.5838 | 16.0216 | By the size and fuel, it must be a small MCI generator
33022 | MAURITANIA | NEMA | 5 | 1912 | 9560 | Oil | ICE | Diesel-Engines | Dry cooling | Air | HFO | NA | 3097.4375 | 2168.2063 | -7.2875 | 16.5994 | It is next to a group of PV panels. They calle it hybrid, but actually they are two power plants connected to each other, being the fossil fuel the largest. https://www.gopa-intec.de/news/inauguration-nema-hybrid-power-plant-mauritania
33023 | MAURITANIA | NEMA | 0.78 | 1626 | 1268.28 | Sun | PV | Land | No cooling | NA | Flat | BWh - Desert Hot | 124.825 | 87.3775 | -7.2867 | 16.599 | Desert. Operational in 2018. https://www.gopa-intec.de/news/inauguration-nema-hybrid-power-plant-mauritania
33024 | MAURITANIA | NOUADHIBOU SMCP | 0.45 | 1912 | 860.4 | Oil | ICE | Diesel-Engines | Dry cooling | Air | Diesel | NA | 278.7694 | 195.1386 | -17.06 | 20.9 | By the size and fuel, it must be a small MCI generator
33025 | MAURITANIA | NOUADHIBOU SNIM | 60 | 1912 | 114720 | Oil | ICE | Diesel-Engines | Dry cooling | Air | Crude Oil | NA | 37169.2503 | 26018.4752 | -17.0573 | 20.8954 | Coast. https://www.gem.wiki/Nouadhibou_Thermal_power_plant
33026 | MAURITANIA | NOUADHIBOU SNIM | 4.5 | 3032 | 13644 | Wind | Wind turbine | Onshore | No cooling | NA | NA | NA | 0.0018077 | 0.0018077 | -17.0506 | 20.8471 | http://wikimapia.org/29552759/Nouadhibou-wind-power-plant
33027 | MAURITANIA | NOUADHIBOU SOMELEC | 60 | 1912 | 114720 | Oil | ICE | Diesel-Engines | Dry cooling | Air | Crude Oil | NA | 37169.2503 | 26018.4752 | -17.0573 | 20.8954 | Coast. https://www.gem.wiki/Nouadhibou_Thermal_power_plant
33028 | MAURITANIA | NOUAKCHOTT | 48 | 1912 | 91776 | Oil | ICE | Diesel-Engines | Dry cooling | Air | Diesel | NA | 29735.4002 | 20814.7801 | -15.975 | 18.0461 | Diesel engines. The images of satellite and pictures nearby indicate this is a four unit of 7 MW each
33029 | MAURITANIA | NOUAKCHOTT | 15 | 1626 | 24390 | Sun | PV | Land | No cooling | NA | Flat | BWh - Desert Hot | 2400.481 | 1680.3367 | -15.9839 | 18.1524 | Extremely sandy. Satellite imaging are always blocked by a veil of sand
33030 | MAURITANIA | NOUAKCHOTT SOUTHWEST | 51.8 | 1912 | 99041.6 | Oil | ICE | Diesel-Engines | Dry cooling | Air | Diesel | NA | 32089.4527 | 22462.6169 | -16.0204 | 18.0465 | Diesel engines. The images of satellite and pictures nearby indicate this is a four unit of 7 MW each
33031 | MAURITANIA | NOUAKCHOTT SPEG | 180 | 1912 | 344160 | Oil | ICE | Diesel-Engines | Dry cooling | Air | Diesel | NA | 111507.7508 | 78055.4256 | -15.9842 | 18.1528 | Diesel engines. The images of satellite and pictures nearby indicate this is a 180 MW diesel power plant.
33032 | MAURITANIA | NOUAKCHOTT WIND | 30 | 3032 | 90960 | Wind | Wind turbine | Onshore | No cooling | NA | NA | NA | 0.012051 | 0.012051 | -15.9851 | 17.9651 | https://www.gem.wiki/Nouakchott_wind_farm
33033 | MAURITANIA | OUALATA | 0.115 | 1912 | 219.88 | Oil | ICE | Diesel-Engines | Dry cooling | Air | Diesel | NA | 71.2411 | 49.8687 | -7.0256 | 17.3014 | By the size and fuel, it must be a small MCI generator
33034 | MAURITANIA | RACHID | 0.08 | 1912 | 152.96 | Oil | ICE | Diesel-Engines | Dry cooling | Air | Diesel | NA | 49.559 | 34.6913 | -11.6817 | 18.7933 | By the size and fuel, it must be a small MCI generator
33035 | MAURITANIA | SELIBABY | 0.32 | 1912 | 611.84 | Oil | ICE | Diesel-Engines | Dry cooling | Air | Diesel | NA | 198.236 | 138.7652 | -12.1829 | 15.1589 | By the size and fuel, it must be a small MCI generator
33036 | MAURITANIA | SHEIKH ZAYED SOLAR | 15.2 | 1626 | 24715.2 | Sun | PV | Land | No cooling | NA | Flat | BWh - Desert Hot | 2432.4874 | 1702.7412 | -15.9842 | 18.1528 | Extremely sandy. Satellite imaging are always blocked by a veil of sand
33037 | MAURITANIA | TAMCHEKETT | 0.16 | 1912 | 305.92 | Oil | ICE | Diesel-Engines | Dry cooling | Air | Diesel | NA | 99.118 | 69.3826 | -10.6706 | 17.2422 | By the size and fuel, it must be a small MCI generator
33038 | MAURITANIA | TASIAST MINE | 60 | 1912 | 114720 | Oil | ICE | Diesel-Engines | Dry cooling | Air | Diesel | NA | 37169.2503 | 26018.4752 | -15.5295 | 20.5404 | Gold mine. Racks of fans for dry cooling. Groundwater, no surface water nearby
33039 | MAURITANIA | TIDJIKDJA | 1.5 | 1912 | 2868 | Oil | ICE | Diesel-Engines | Dry cooling | Air | Diesel | NA | 929.2313 | 650.4619 | -11.4272 | 18.5564 | Likely a group of diesel generators. https://ami.mr/en/archives/8326
33040 | MAURITANIA | TIMBEDRA | 0.245 | 1912 | 468.44 | Oil | ICE | Diesel-Engines | Dry cooling | Air | Diesel | NA | 151.7744 | 106.2421 | -8.1643 | 16.2447 | By the size and fuel, it must be a small MCI generator
33041 | MAURITANIA | TINTANE | 0.235 | 1912 | 449.32 | Oil | ICE | Diesel-Engines | Dry cooling | Air | Diesel | NA | 145.5796 | 101.9057 | -10.1737 | 16.3946 | By the size and fuel, it must be a small MCI generator
33042 | MAURITANIA | ZOUERATE | 14.4 | 1912 | 27532.8 | Oil | ICE | Diesel-Engines | Dry cooling | Air | Diesel | NA | 8920.6201 | 6244.434 | -12.471 | 22.716 | Iron ore mine. Power plant of diesel engines. No surface water.
34001 | MAURITIUS | BAMBOUS (LA FERME) | 15.2 | 1464 | 22252.8 | Sun | PV | Land | No cooling | NA | Flat | Af - Tropical Rainforest | 2190.1363 | 1533.0954 | 57.4308 | -20.2612 | Forest, near a Lake. https://aera-group.fr/project/first-ever-solar-pv-project-in-the-indian-ocean/
34002 | MAURITIUS | BELLE VUE | 70 | 5686 | 398020 | Biomass | Rankine | Steam Turbine | Wet tower | Freshwater | Sugarcane and Coal | Af - Tropical Rainforest | 1808003.516 | 1657336.5563 | 57.5942 | -20.0658 | Bagasse from July till January, coal rest of the year (cooling tower with coal, no cooling with bagasse). https://www.gem.wiki/Terragen_power_station. Check to avoid double counting!
34003 | MAURITIUS | BELLE VUE | 70 | 4913 | 343910 | Coal | Rankine | Steam Turbine | Wet tower | Freshwater | Pulverized Coal - Subcritical, Sugarcane | Af - Tropical Rainforest | 1562209.1583 | 1432025.0618 | 57.5981 | -20.0668 | Bagasse from July till January, coal rest of the year (cooling tower with coal, no cooling with bagasse). https://www.gem.wiki/Terragen_power_station. Check to avoid double counting!
34004 | MAURITIUS | BOIS CHERIE | 0.1 | 1639.2 | 163.92 | Hydropower | ROR | NA | NA | NA | NA | NA | 0 | 0 | 57.5325 | -20.4194 | ROR (very small)
34005 | MAURITIUS | CASCADE CECILE | 1 | 1639.2 | 1639.2 | Hydropower | ROR | NA | NA | NA | NA | NA | 0 | 0 | 57.7839 | -20.2759 | ROR
34006 | MAURITIUS | CHAMPAGNE MAURITIUS | 30 | 1639.2 | 49176 | Hydropower | Dammed | NA | NA | NA | NA | NA | 215497.9393 | 215497.9393 | 57.6767 | -20.3375 | Reservoir and pipe connection. https://www.waterpowermagazine.com/news/newspower-plans-in-mauritius
34007 | MAURITIUS | CTDS | 35 | 5686 | 199010 | Biomass | Rankine | Steam Turbine | Wet Tower | Freshwater | Sugarcane | Af - Tropical Rainforest | 904001.758 | 828668.2782 | 57.5426 | -20.5081 | Only for power generation. No sugar. Cooling towers. River nearby. Bagasse and coal. Assumed July toll January. https://www.gem.wiki/Saint-Aubin_power_station Check to avoid double counting!
34008 | MAURITIUS | CTDS | 35 | 4913 | 171955 | Coal | Rankine | Steam Turbine | Wet tower | Freshwater | Pulverized Coal - Subcritical, Sugarcane | Af - Tropical Rainforest | 781104.5792 | 716012.5309 | 57.5426 | -20.5081 | Only for power generation. No sugar. Cooling towers. River nearby. Bagasse and coal. Assumed July toll January. https://www.gem.wiki/Saint-Aubin_power_station Check to avoid double counting!
34009 | MAURITIUS | DEEP RIVER | 28.65 | 5686 | 162903.9 | Biomass | Rankine | Steam Turbine | No cooling | NA | Sugarcane | NA | 26428.2147 | 18499.7503 | 57.7567 | -20.2753 | Near river. Sugar factory. No cooling
34010 | MAURITIUS | FERNEY | 10 | 1639.2 | 16392 | Hydropower | Dammed | NA | NA | NA | NA | NA | 0 | 0 | 57.6794 | -20.3651 | ROR
34011 | MAURITIUS | FORT GEORGE | 139 | 2424 | 336936 | Oil | ICE | Diesel-Engines | Dry cooling | Air | Diesel | NA | 109167.1767 | 76417.0237 | 57.4928 | -20.1457 | Diesel engines
34012 | MAURITIUS | FORT VICTORIA-1 | 19.6 | 2424 | 47510.4 | Oil | ICE | Diesel-Engines | Dry cooling | Air | Diesel | NA | 15393.3573 | 10775.3501 | 57.5 | -20.17 | MAN Diesel engines. https://ceb.mu/our-activities/power-stations/fort-victoria-power-station
34013 | MAURITIUS | FORT VICTORIA-2 | 90 | 2424 | 218160 | Oil | ICE | Diesel-Engines | Dry cooling | Air | Diesel | NA | 70683.7835 | 49478.6484 | 57.4708 | -20.1597 | Wartsila Diesel engines. https://ceb.mu/our-activities/power-stations/fort-victoria-power-station
34014 | MAURITIUS | FUEL SUGAR | 40.5 | 5686 | 230283 | Biomass | Rankine | Steam Turbine | Wet tower | Freshwater | Sugarcane | Af - Tropical Rainforest | 1046059.1771 | 958887.579 | 57.6926 | -20.2121 | Forced flow cooling towers.
34015 | MAURITIUS | GRENADE | 1.1 | 2036.4 | 2240.04 | Wind | Wind turbine | Onshore | No cooling | NA | NA | NA | 0.00029678 | 0.00029678 | 63.4272 | -19.7026 | https://www.contentree.com/caseStudy/grenade-wind-park-rodrigues-island-mauritus_171284
34016 | MAURITIUS | HIGHLANDS ESTATE | 2.2 | 5686 | 12509.2 | Biomass | Rankine | Steam Turbine | No cooling | NA | Sugarcane | NA | 2029.3917 | 1420.5742 | 57.5022 | -20.2867 | Sugarcane Estate. I assume it is a sugarcane mill. No cooling. https://en.wikipedia.org/wiki/List_of_sugar_mills_in_Mauritius
34017 | MAURITIUS | HIGHLANDS ESTATE | 0.4 | 1639.2 | 655.68 | Hydropower | ROR | NA | NA | NA | NA | NA | 0 | 0 | 57.5022 | -20.2867 | ROR (very small)
34018 | MAURITIUS | LA FERME RESERVOIR | 1.2 | 1639.2 | 1967.04 | Hydropower | Dammed | NA | NA | NA | NA | NA | 0 | 0 | 57.4147 | -20.2619 | ROR
34019 | MAURITIUS | LA NICOLIERE FEEDER | 0.35 | 1639.2 | 573.72 | Hydropower | ROR | NA | NA | NA | NA | NA | 0 | 0 | 57.6 | -20.1308 | ROR (very small)
34020 | MAURITIUS | LE VAL (EAU BLEUE) | 4 | 1639.2 | 6556.8 | Hydropower | Dammed | NA | NA | NA | NA | NA | 0 | 0 | 57.6154 | -20.348 | Reservoir
34021 | MAURITIUS | MAGENTA TAMARIN | 0.94 | 1639.2 | 1540.848 | Hydropower | ROR | NA | NA | NA | NA | NA | 0 | 0 | 57.3706 | -20.3256 | Reservoir
34022 | MAURITIUS | MARE CHICOSE LANDFILL | 3.3 | 5686 | 18763.8 | Biomass | ICE | Gas-Engines | Dry cooling | Air | Biogas - Landfill | NA | 6079.4663 | 4255.6264 | 57.6299 | -20.3858 | Methane gas of the landfill to electricity. http://www.sotravic.net/about-us/project-6-mare-chicose-landfill-gas-to-energy-project.html
34023 | MAURITIUS | MDA MILL | 11.2 | 5686 | 63683.2 | Biomass | Rankine | Steam Turbine | No cooling | NA | Sugarcane | NA | 10331.4487 | 7232.0141 | 57.6791 | -20.4549 | No cooling. Mon Desert Alma (MDA). Looks abandoned.
34024 | MAURITIUS | MEDINE MILL | 21.7 | 5686 | 123386.2 | Biomass | Rankine | Steam Turbine | No cooling | NA | Sugarcane | NA | 20017.1818 | 14012.0272 | 57.5 | -20.17 | No cooling. https://www.power-technology.com/marketdata/power-plant-profile-medine-sugar-cogeneration-plant-mauritius/?cf-view
34025 | MAURITIUS | MIDLAND DAM | 0.35 | 1639.2 | 573.72 | Hydropower | ROR | NA | NA | NA | NA | NA | 0 | 0 | 57.6 | -20.1308 | ROR (very small)
34026 | MAURITIUS | MON LOISIR | 12 | 5686 | 68232 | Biomass | Rankine | Steam Turbine | No cooling | NA | Sugarcane | NA | 11069.4093 | 7748.5865 | 57.6805 | -20.1129 | No cooling. Sugar factory
34027 | MAURITIUS | MON TRESOR | 12.5 | 5686 | 71075 | Biomass | Rankine | Steam Turbine | No cooling | NA | Sugarcane | NA | 11530.6347 | 8071.4443 | 57.6717 | -20.4467 | No cooling. Sugar factory
34028 | MAURITIUS | MOUNT SUGAR | 2.25 | 5686 | 12793.5 | Biomass | Rankine | Steam Turbine | No cooling | NA | Sugarcane | NA | 2075.5142 | 1452.86 | 57.574 | -20.0977 | No cooling. Now called L'aventure du sucre
34029 | MAURITIUS | NEW GOVERNMENT BUILDING | 0.076 | 1464 | 111.264 | Sun | PV | Rooftop | No cooling | NA | Flat | Af - Tropical Rainforest | 1.5584 | 1.0909 | 57.5035 | -20.1627 | City.
34030 | MAURITIUS | NICOLAY | 75 | 2736 | 205200 | NG | Brayton | Gas Turbine | No cooling | NA | Natural Gas | NA | 330125.7613 | 264100.6091 | 57.5125 | -20.1522 | Coast. https://www.openstreetmap.org/way/170362028#map=13/-20.1651/57.5455
34031 | MAURITIUS | PLAINE DES ROCHES | 9.3 | 1612.9 | 14999.97 | Wind | Wind turbine | Onshore | No cooling | NA | NA | NA | 0.0019873 | 0.0019873 | 57.7293 | -20.1333 | Operational in 2016. https://www.qair.energy/en/realisations/mauritius/plainedesroches/
34032 | MAURITIUS | POINTE MONNIER | 6.5 | 2424 | 15756 | Oil | ICE | Diesel-Engines | Dry cooling | Air | Diesel | NA | 5104.9399 | 3573.4579 | 63.4136 | -19.6828 | Diesel engines. https://www.openstreetmap.org/way/300918864#map=15/-19.6931/63.4341
34033 | MAURITIUS | PORT MATHURIN | 6 | 2424 | 14544 | Oil | ICE | Diesel-Engines | Dry cooling | Air | Diesel | NA | 4712.2522 | 3298.5766 | 63.4185 | -19.682 | Diesel engines
34034 | MAURITIUS | REDUIT REBUILD | 1.2 | 1639.2 | 1967.04 | Hydropower | Dammed | NA | NA | NA | NA | NA | 0 | 0 | 57.4906 | -20.2386 | ROR
34035 | MAURITIUS | RICHE-EN-EAU | 9.2 | 5686 | 52311.2 | Biomass | Rankine | Steam Turbine | No cooling | NA | Sugarcane | NA | 8486.5471 | 5940.583 | 57.6556 | -20.3847 | Sugarcane Estate. I assume it is a sugarcane mill. No cooling. https://en.wikipedia.org/wiki/List_of_sugar_mills_in_Mauritius
34036 | MAURITIUS | RICHE-EN-EAU | 0.2 | 819.6 | 163.92 | Hydropower | ROR | NA | NA | NA | NA | NA | 0 | 0 | 57.6556 | -20.3847 | ROR. https://www.waterpowermagazine.com/news/newspower-plans-in-mauritius
34037 | MAURITIUS | SAINT LOUIS CEB | 110 | 2424 | 266640 | Oil | ICE | Diesel-Engines | Dry cooling | Air | Diesel | NA | 86391.2909 | 60473.9036 | 57.5 | -20.17 | Wartsila diesel engines. https://ceb.mu/our-activities/power-stations/st-louis-power-station
34038 | MAURITIUS | SAVANNAH ESTATE | 15.3 | 5686 | 86995.8 | Biomass | Rankine | Steam Turbine | Wet tower | Freshwater | Sugarcane | Af - Tropical Rainforest | 395177.9114 | 362246.4187 | 57.6271 | -20.471 | Forced flow cooling towers. Next to Savannah estate coal
34039 | MAURITIUS | SAVANNAH ESTATE SIDEC (La Baraque) | 90 | 4913 | 442170 | Coal | Rankine | Steam Turbine | Wet tower | Freshwater | Pulverized Coal - Subcritical | Af - Tropical Rainforest | 2008554.6321 | 1841175.0794 | 57.6271 | -20.4706 | Forced flow cooling towers. https://www.gem.wiki/Savannah_power_station
34040 | MAURITIUS | ST-FELIX | 0.1 | 1639.2 | 163.92 | Hydropower | ROR | NA | NA | NA | NA | NA | 0 | 0 | 57.5664 | -20.4867 | ROR (very small)
34041 | MAURITIUS | TAMARIN FALLS | 11.383 | 1639.2 | 18659.0136 | Hydropower | Dammed | NA | NA | NA | NA | NA | 456378.9084 | 456378.9084 | 57.41 | -20.35 | Gravity
34042 | MAURITIUS | THE STATE HOUSE | 0.012 | 1464 | 17.568 | Sun | PV | Rooftop | No cooling | NA | Flat | Af - Tropical Rainforest | 0.24606 | 0.17224 | 57.4965 | -20.2313 | City.
34043 | MAURITIUS | TREFLES | 0.18 | 1682.2 | 302.796 | Wind | Wind turbine | Onshore | No cooling | NA | NA | NA | 4.0117e-05 | 4.0117e-05 | 63.4672 | -19.6838 | Wind farm
34044 | MAURITIUS | UNION ST AUBIN | 14.7 | 5686 | 83584.2 | Biomass | Rankine | Steam Turbine | No cooling | NA | Sugarcane | NA | 13560.0264 | 9492.0185 | 57.5424 | -20.5021 | No cooling towers. Part, but far of https://www.gem.wiki/Saint-Aubin_power_station
34045 | MAURITIUS | UNION ST AUBIN | 20.3 | 4913 | 99733.9 | Coal | Rankine | Steam Turbine | Wet tower | Freshwater | Pulverized Coal - Subcritical | Af - Tropical Rainforest | 453040.6559 | 415287.2679 | 57.55 | -20.48 | Forced flow cooling towers. https://www.gem.wiki/Saint-Aubin_power_station
35001 | MAYOTTE | Badamiers power station | 38.1 | 2424 | 92354.4 | Oil | ICE | Diesel-Engines | Dry cooling | Air | Diesel | NA | 29922.8017 | 20945.9612 | 45.2812 | -12.7661 | Out of operation in 2023
35002 | MAYOTTE | LONGONI | 36 | 2736 | 98496 | NG | ICE | Gas-Engines | Dry cooling | Air | Natural Gas | NA | 31912.6785 | 22338.8749 | 45.1686 | -12.7319 | https://en.wikipedia.org/wiki/Energy_in_Mayotte
35003 | MAYOTTE | LONGONI | 40 | 2424 | 96960 | Oil | ICE | Diesel-Engines | Dry cooling | Air | Diesel | NA | 31415.0149 | 21990.5104 | 45.1686 | -12.7319 | Largest diesel engines power plant in the island. https://www.wartsila.com/media/news/08-03-2007-wartsila-island-power-plant-for-mayotte-in-the-indian-ocean
35004 | MAYOTTE | LONGONI | 13 | 1464 | 19032 | Sun | PV | Land | No cooling | NA | Flat | Aw - Tropical Savannah | 1873.1429 | 1311.2 | 45.168 | -12.7326 | Next to the Longoni diesel power plant
36001 | MOROCCO | AFOURER-2 | 466 | 939.4 | 437760.4 | Hydropower | Pump Storage | NA | NA | NA | NA | NA | 156460.7844 | 156460.7844 | -6.4667 | 32.3167 | Pumped storage
36002 | MOROCCO | AGADIR | 66.4 | 1626 | 107966.4 | Oil | Brayton | Gas Turbine | No cooling | NA | HFO | NA | 173696.345 | 138957.076 | -9.6383 | 30.4326 | Group of gas turbines. Likely working with HFO
36003 | MOROCCO | AIN BENI MATHAR | 300 | 6005 | 1801500 | NG | Brayton | Gas Turbine | No cooling | NA | Natural Gas | NA | 2898253.2117 | 2318602.5694 | -2.1053 | 34.0674 | Combined cycle with Gas (300 MW - 83), Heat Recovery (150 MW -82) and CSP (20 MW - 83). Total 470 MW. https://www.gem.wiki/Ain_Beni_Mathar_power_plant https://www.power-technology.com/marketdata/power-plant-profile-ain-beni-mathar-hybrid-power-plant-morocco/?cf-view
36004 | MOROCCO | AIN BENI MATHAR | 20 | 2306 | 46120 | Sun | CSP | PT | Dry cooling | Air | NA | BWh - Desert Hot | 34916.6383 | 24441.6468 | -2.1053 | 34.0674 | Combined cycle with Gas (300 MW - 83), Heat Recovery (150 MW -82) and CSP (20 MW - 83). Total 470 MW. https://www.gem.wiki/Ain_Beni_Mathar_power_plant https://www.power-technology.com/marketdata/power-plant-profile-ain-beni-mathar-hybrid-power-plant-morocco/?cf-view
36005 | MOROCCO | AIN BENI MATHAR | 150 | 4745.2 | 711780 | waste heat | Rankine | Steam Turbine | Dry cooling | Air | Heat recovery | NA | 26943.804 | 18860.6628 | -2.1053 | 34.0674 | Combined cycle with Gas (300 MW - 83), Heat Recovery (150 MW -82) and CSP (20 MW - 83). Total 470 MW. https://www.gem.wiki/Ain_Beni_Mathar_power_plant https://www.power-technology.com/marketdata/power-plant-profile-ain-beni-mathar-hybrid-power-plant-morocco/?cf-view
36006 | MOROCCO | AIT BAHA CEMENT PLANT | 1.8 | 4745.2 | 8541.36 | waste heat | Rankine | Steam Turbine | Dry cooling | Air | Heat recovery | NA | 323.3256 | 226.328 | -9.1547 | 30.2206 | Project to reuse the heat from Cement Plant using a ORC rankine Cycle with three dry cooling towers. It was initially included a CSP project that it looks dismantled. https://iea.blob.core.windows.net/assets/imports/events/272/Session2Speaker2revOjanCPD.pdf
36007 | MOROCCO | AIT MESSAOUD DAM | 8 | 939.4 | 7515.2 | Hydropower | Dammed | NA | NA | NA | NA | NA | 8475174.0009 | 8475174.0009 | -5.9899 | 31.4058 | Reservoir
36008 | MOROCCO | AKANE VILLAGE | 0.007 | 1626 | 11.382 | Oil | ICE | Diesel-Engines | Dry cooling | Air | Diesel | NA | 3.6878 | 2.5814 | -5.1487 | 35.2705 | By its size and fuel I assume it is an ICE with diesel
36009 | MOROCCO | AKANE VILLAGE | 0.006 | 2306 | 13.836 | Sun | PV | Rooftop | No cooling | NA | Flat | Csa - Temperate Dry Summer | 0.052375 | 0.036662 | -5.1475 | 35.2704 | Semi-arid.
36010 | MOROCCO | AKHFENNIR | 202 | 3361 | 678922 | Wind | Wind turbine | Onshore | No cooling | NA | NA | NA | 0.08995 | 0.08995 | -11.9975 | 27.9538 | https://www.gem.wiki/Akhfenir_wind_farm
36011 | MOROCCO | AL KANSERA | 8.3 | 939.4 | 7797.02 | Hydropower | ROR | NA | NA | NA | NA | NA | 45794.0755 | 45794.0755 | -5.93 | 34.27 | Reservoir. https://en.wikipedia.org/wiki/El_Kansera_Dam
36012 | MOROCCO | AL KOUDIA | 50.4 | 3361 | 169394.4 | Wind | Wind turbine | Onshore | No cooling | NA | NA | NA | 0.022443 | 0.022443 | -5.4538 | 35.8184 | https://www.gem.wiki/Al_Koudia_wind_farm
36013 | MOROCCO | AL MASSIRA | 128 | 939.4 | 120243.2 | Hydropower | Dammed | NA | NA | NA | NA | NA | 28456113.0916 | 28456113.0916 | -7.5833 | 32.4583 | Reservoir. https://en.wikipedia.org/wiki/Al_Massira_Dam
36014 | MOROCCO | AL WAHDA | 240 | 939.4 | 225456 | Hydropower | Dammed | NA | NA | NA | NA | NA | 137785463.182 | 137785463.182 | -5.6 | 34.8 | Reservoir
36015 | MOROCCO | ALLAL EL FASSI | 240 | 939.4 | 225456 | Hydropower | Dammed | NA | NA | NA | NA | NA | 2216229.5064 | 2216229.5064 | -4.8333 | 33.8333 | Reservoir
36016 | MOROCCO | AMOUGGUEZ (HASSAN) | 67.2 | 939.4 | 63127.68 | Hydropower | ROR | NA | NA | NA | NA | NA | 0 | 0 | -6.4922 | 31.485 | ROR
36017 | MOROCCO | ASKAW (Tiouine?) | 0.2 | 939.4 | 187.88 | Hydropower | Dammed | NA | NA | NA | NA | NA | 3992619.96 | 3992619.96 | -7.1984 | 30.957 | Reservoir
36018 | MOROCCO | BINE EL OUIDANE | 135 | 939.4 | 126819 | Hydropower | Dammed | NA | NA | NA | NA | NA | 9437990.9875 | 9437990.9875 | -9.0667 | 30.7167 | Reservoir. https://en.wikipedia.org/wiki/Bine_El_Ouidane_Dam
36019 | MOROCCO | BOUAREG (Bouarfa?) | 6.4 | 939.4 | 6012.16 | Hydropower | ROR | NA | NA | NA | NA | NA | 21585.7764 | 21585.7764 | -1.9558 | 32.5491 | ROR
36020 | MOROCCO | DAHR SAADANE (Tangier) | 140.25 | 3361 | 471380.25 | Wind | Wind turbine | Onshore | No cooling | NA | NA | NA | 0.062453 | 0.062453 | -5.606 | 35.6471 | https://www.gem.wiki/Tangier_wind_farm
36021 | MOROCCO | DAKHLA DECON | 3.5 | 3361 | 11763.5 | Wind | Wind turbine | Onshore | No cooling | NA | NA | NA | 0.0015585 | 0.0015585 | -15.9603 | 23.6781 | Wind farm
36022 | MOROCCO | DAOURAT | 17 | 939.4 | 15969.8 | Hydropower | ROR | NA | NA | NA | NA | NA | 20916.6828 | 20916.6828 | -8.05 | 32.93 | ROR. https://fr.wikipedia.org/wiki/Barrage_Daourat
36023 | MOROCCO | DCHAR EL-OUED | 92 | 939.4 | 86424.8 | Hydropower | Dammed | NA | NA | NA | NA | NA | 15751076.3808 | 15751076.3808 | -6.4667 | 32.3167 | Reservoir. https://www.gem.wiki/Ahmed_El_Hansali_hydroelectric_plant
36024 | MOROCCO | EL BORJ (Tanafit) | 40 | 939.4 | 37576 | Hydropower | ROR | NA | NA | NA | NA | NA | 20711.9158 | 20711.9158 | -5.7 | 35.71 | ROR. https://fr.wikipedia.org/wiki/Barrage_Tanafnit_El_Borj
36025 | MOROCCO | EL GUERDANE-2 | 1.5 | 939.4 | 1409.1 | Hydropower | ROR | NA | NA | NA | NA | NA | 0 | 0 | -7.9511 | 29.6516 | ROR. https://fr.wikipedia.org/wiki/Barrage_Tanafnit_El_Borj
36026 | MOROCCO | EL GUERDANE-3 | 0.5 | 939.4 | 469.7 | Hydropower | Dammed | NA | NA | NA | NA | NA | 461492.9063 | 461492.9063 | -7.9511 | 29.6516 | Reservoir. https://www.gem.wiki/Ahmed_El_Hansali_hydroelectric_plant
36027 | MOROCCO | EL GUERDANE-4 | 1.1 | 939.4 | 1033.34 | Hydropower | ROR | NA | NA | NA | NA | NA | 0 | 0 | -7.9511 | 29.6516 | ROR (very small)
36028 | MOROCCO | ERFOUD SOLAR | 40 | 2306 | 92240 | Sun | PV | Land | No cooling | NA | Flat | BSk - Arid Steppe - Cold | 9078.3259 | 6354.8282 | -4.2751 | 31.5131 | Desert. Operational in 2020. https://www.gem.wiki/Noor_Tafilalt_Erfoud_Solar
36029 | MOROCCO | ESSAOUIRA (Amougdoul, Tarfayer) | 60.35 | 3361 | 202836.35 | Wind | Wind turbine | Onshore | No cooling | NA | NA | NA | 0.026874 | 0.026874 | -9.8032 | 31.4158 | https://www.gem.wiki/Amougdoul_Essaouira_wind_farm
36030 | MOROCCO | ESSMARA | 0.108 | 1626 | 175.608 | Oil | ICE | Diesel-Engines | Dry cooling | Air | Diesel | NA | 56.8969 | 39.8279 | -6.9522 | 32.7346 | By the size and fuel, it must be a small MCI generator
36031 | MOROCCO | FES AVAL | 1.89 | 939.4 | 1775.466 | Hydropower | Dammed | NA | NA | NA | NA | NA | 1137150.8845 | 1137150.8845 | -5.1286 | 34.0414 | Reservoir
36032 | MOROCCO | HAOUMA | 50.6 | 3361 | 170066.6 | Wind | Wind turbine | Onshore | No cooling | NA | NA | NA | 0.022532 | 0.022532 | -5.493 | 35.8054 | https://www.gem.wiki/Haouma_wind_farm
36033 | MOROCCO | IDRISS THE FIRST | 40 | 939.4 | 37576 | Hydropower | Dammed | NA | NA | NA | NA | NA | 1466140.521 | 1466140.521 | -4.9828 | 34.0528 | Reservoir
36034 | MOROCCO | IMFOUT | 31.2 | 939.4 | 29309.28 | Hydropower | Dammed | NA | NA | NA | NA | NA | 9115980.7873 | 9115980.7873 | -7.6183 | 33.0053 | Reservoir
36035 | MOROCCO | JERADA | 165 | 6571 | 1084215 | Coal | Rankine | Steam Turbine | Wet tower | Freshwater | Pulverized Coal - Subcritical | BSk - Arid Steppe - Cold | 4925040.2797 | 4514620.2564 | -2.1891 | 34.3087 | Old plant with three sets of Cooling towers. Groundwater. https://fr.wikipedia.org/wiki/Liste_des_centrales_%C3%A9lectriques_au_Maroc https://www.gem.wiki/Jerada_power_station
36036 | MOROCCO | JERADA Nouvelle | 350 | 6571 | 2299850 | Coal | Rankine | Steam Turbine | Dry cooling | Air | Pulverized Coal - Supercritical | NA | 373109.1121 | 261176.3785 | -2.1891 | 34.3087 | New unit operational in 2017 with dry cooling. https://mapecology.ma/actualites/centrale-thermique-de-jerada-nouvelle-unite-de-350-mw-bientot-operationnelle-standards-internationaux-de-preservation-de-lenvironnement/ https://www.gem.wiki/Jerada_power_station
36037 | MOROCCO | JORF LASFAR | 2060 | 6571 | 13536260 | Coal | Rankine | Steam Turbine | Once through | Saline | Pulverized Coal - Subcritical | NA | 2196013.6312 | 1537209.5418 | -8.6373 | 33.1046 | Coast. Subcritical
36038 | MOROCCO | KENITRA | 300 | 1248.5 | 374550 | Oil | Rankine | Steam Turbine | Once through | Freshwater | HFO | Csa - Temperate Dry Summer | 49623909.377 | 283565.1964 | -6.5618 | 34.2857 | Part of the Kenitra Complex. https://www.power-technology.com/marketdata/power-plant-profile-kenitra-oil-fired-power-plant-morocco/?cf-view
36039 | MOROCCO | KENITRA | 315 | 1248.5 | 393277.5 | Oil | Brayton | Gas Turbine | No cooling | NA | HFO | NA | 632704.8446 | 506163.8756 | -6.5602 | 34.285 | Part of the Kenitra Complex. https://www.power-technology.com/data-insights/power-plant-profile-kenitra-gas-turbine-power-plant-morocco/?cf-view https://www.gem.wiki/Kenitra_power_plant
36040 | MOROCCO | LALLA TAKERKOUST | 8.8 | 939.4 | 8266.72 | Hydropower | Dammed | NA | NA | NA | NA | NA | 6923700.8426 | 6923700.8426 | -8.0083 | 31.6315 | Reservoir
36041 | MOROCCO | MANSOUR EDDAHBI | 10.6 | 939.4 | 9957.64 | Hydropower | Dammed | NA | NA | NA | NA | NA | 3931478.2395 | 3931478.2395 | -6.9167 | 30.9167 | Reservoir
36042 | MOROCCO | MOHAMMED V | 23 | 939.4 | 21606.2 | Hydropower | Dammed | NA | NA | NA | NA | NA | 1215993.3973 | 1215993.3973 | -2.3294 | 34.9211 | Reservoir. https://fr.wikipedia.org/wiki/Barrage_Mohamed_V
36043 | MOROCCO | MOHAMMEDIA | 300 | 6571 | 1971300 | Coal | Rankine | Steam Turbine | Once through | Saline | Pulverized Coal - Subcritical | NA | 319807.8104 | 223865.4673 | -7.4321 | 33.6825 | Part of the Mohammedia Complex. https://fr.wikipedia.org/wiki/Liste_des_centrales_%C3%A9lectriques_au_Maroc https://www.gem.wiki/Mohammedia_power_station
36044 | MOROCCO | MOHAMMEDIA | 300 | 1626 | 487800 | Oil | Brayton | Gas Turbine | No cooling | NA | Crude Oil | NA | 784772.6432 | 627818.1145 | -7.4364 | 33.679 | Part of the Mohammedia Complex. https://www.gem.wiki/Mohammedia_power_station
36045 | MOROCCO | MOHAMMEDIA 2 (gaz) | 600 | 6005 | 3603000 | NG | Brayton | Gas Turbine | No cooling | NA | HFO | NA | 5796506.4234 | 4637205.1387 | -7.4365 | 33.679 | No cooling. Coast. https://www.gem.wiki/Mohammedia_2_Power_Plant
36046 | MOROCCO | MOULAY-YOUSSEF | 25 | 939.4 | 23485 | Hydropower | Dammed | NA | NA | NA | NA | NA | 383467.7221 | 383467.7221 | -7 | 31.73 | Reservoir. https://mapcarta.com/fr/W31014085
36047 | MOROCCO | NOOR-I | 160 | 2306 | 368960 | Sun | CSP | PT | Wet tower | Freshwater | NA | BWh - Desert Hot | 3790949.2967 | 2653664.5077 | -6.8686 | 31.0093 | Total water cosumption Noor 3 million m3 per year. Water from Mansour Eddahbi dam (this plant has a wet tower). Operational in 2016. Parabolic trough. Part of Ouarzazate Solar Power Station. https://en.wikipedia.org/wiki/Ouarzazate_Solar_Power_Station
36048 | MOROCCO | NOOR-II | 191 | 2306 | 440446 | Sun | CSP | PT | Wet tower | Freshwater | NA | BWh - Desert Hot | 4525445.7229 | 3167812.006 | -6.8692 | 31.0354 | Total water cosumption Noor 3 million m3 per year (but this plant only uses it for cleaning). Part of Ouarzazate Solar Power Station. https://en.wikipedia.org/wiki/Ouarzazate_Solar_Power_Station
36049 | MOROCCO | NOOR-III | 159 | 2306 | 366654 | Sun | CSP | CT | Wet tower | Freshwater | NA | BWh - Desert Hot | 1705178.9698 | 1193625.2789 | -6.8691 | 31.0602 | Total water cosumption Noor 3 million m3 per year (but this plant only uses it for cleaning). Part of Ouarzazate Solar Power Station. https://en.wikipedia.org/wiki/Ouarzazate_Solar_Power_Station
36050 | MOROCCO | NOOR-IV | 72 | 2306 | 166032 | Sun | PV | Land | No cooling | NA | Flat | BWh - Desert Hot | 16340.9867 | 11438.6907 | -6.8328 | 31.0235 | Desert
36051 | MOROCCO | OUED EL MAKHAZINE | 36 | 939.4 | 33818.4 | Hydropower | Dammed | NA | NA | NA | NA | NA | 0 | 0 | -5.8417 | 34.9417 | Reservoir
36052 | MOROCCO | OUJDA LANDFILL | 0.85 | 5686 | 4833.1 | Biomass | ICE | Gas-Engines | Dry cooling | Air | Biogas - Landfill | NA | 1565.9231 | 1096.1462 | -1.9412 | 34.5798 | Methane from landfill to electricity. Air cooling
36053 | MOROCCO | OUM ER-RBIA-1 | 0.22 | 939.4 | 206.668 | Hydropower | Dammed | NA | NA | NA | NA | NA | 1402393.7597 | 1402393.7597 | -5.8886 | 32.6926 | Reservoir
36054 | MOROCCO | RABAT MILL | 13 | 5686 | 73918 | Biomass | Rankine | Steam Turbine | No cooling | NA | Sugarbeet | NA | 11991.8601 | 8394.302 | -6.8333 | 34.0333 | No cooling. By the size and type of crops, I assume is sugarbeet with no cooling
36055 | MOROCCO | SAFI | 1386 | 6571 | 9107406 | Coal | Rankine | Steam Turbine | Once through | Saline | Pulverized Coal - Ultra-supercritical | NA | 1477512.0839 | 1034258.4587 | -9.2818 | 32.1485 | Operational in 2019. Coast. Interesting, it removes the sand of the water before the condenser. https://www.gem.wiki/Safi_power_station
36056 | MOROCCO | SAMIR REFINERY | 66 | 1626 | 107316 | Oil | Brayton | Gas Turbine | No cooling | NA | HFO | NA | 172649.9815 | 138119.9852 | -7.4349 | 33.6857 | Group of gas turbines. Likely working with HFO
36057 | MOROCCO | SIDI SAID MACHOU | 20.8 | 939.4 | 19539.52 | Hydropower | Dammed | NA | NA | NA | NA | NA | 1202179.679 | 1202179.679 | -8.47 | 33.22 | Reservoir. https://fr.wikipedia.org/wiki/Barrage_Sidi_Sa%C3%AFd_Ma%C3%A2chou
36058 | MOROCCO | TADLA FACTORY | 3.323 | 5686 | 18894.578 | Biomass | Rankine | Steam Turbine | No cooling | NA | Sugarbeet | NA | 3065.3039 | 2145.7127 | -6.8064 | 32.2094 | No cooling. sugar factory, probably using biomass.
36059 | MOROCCO | TAHADDART | 400 | 6005 | 2402000 | NG | Rankine | Steam Turbine | Wet tower | Freshwater | Natural Gas | Csa - Temperate Dry Summer | 10956533.7101 | 6592105.3443 | -5.9868 | 35.589 | Coast. https://www.gem.wiki/Tahaddart_power_plant Only one unit observed in the satellite imaging. The second may not be constructed yet
36060 | MOROCCO | TALAMBOT | 14.1 | 939.4 | 13245.54 | Hydropower | Dammed | NA | NA | NA | NA | NA | 5449509.0216 | 5449509.0216 | -5.184 | 35.252 | Reservoir
36061 | MOROCCO | TAN TAN | 116 | 1626 | 188616 | Oil | ICE | Diesel-Engines | Dry cooling | Air | Diesel | NA | 61111.5351 | 42778.0746 | -11.339 | 28.4689 | Coast. https://www.gem.wiki/Tan_Tan_power_plant
36062 | MOROCCO | TAOURIRT SOLAR | 0.06 | 2306 | 138.36 | Sun | PV | Rooftop | No cooling | NA | Flat | Csa - Temperate Dry Summer | 0.52375 | 0.36662 | -3.4021 | 34.8646 | City. I cannot see it, I assume it is rooftop due to its size
36063 | MOROCCO | TARFAYA | 301.3 | 3361 | 1012669.3 | Wind | Wind turbine | Onshore | No cooling | NA | NA | NA | 0.13417 | 0.13417 | -5.4383 | 35.6193 | https://www.gem.wiki/Tarfaya_wind_farm
36064 | MOROCCO | TETOUAN | 384 | 6005 | 2305920 | NG | ICE | Gas-Engines | Dry cooling | Air | Natural Gas | NA | 747117.4823 | 522982.2376 | -5.4636 | 35.57 | Four MCI generators
36065 | MOROCCO | TETOUAN CEMENT (Lafarge) | 32 | 3361 | 107552 | Wind | Wind turbine | Onshore | No cooling | NA | NA | NA | 0.01425 | 0.01425 | -5.4385 | 35.6063 | Three phases, six turbines. Operational in 2009. https://www.gem.wiki/Lafarge_wind_farm
36066 | MOROCCO | TIT MELLIL | 198 | 1626 | 321948 | Oil | Brayton | Gas Turbine | No cooling | NA | HFO | NA | 517949.9445 | 414359.9556 | -7.503 | 33.5414 | Group of gas turbines. /efaidnbmnnnibpcajpcglclefindmkaj/https://www.wartsila.com/docs/default-source/local-files/Morocco/the-need-for-flexible-energy-in-morocco.pdf
37001 | MOZAMBIQUE | AKUTSIMA VILLAGE | 0.017 | 1572 | 26.724 | Sun | PV | Rooftop | No cooling | NA | Flat | BSh - Arid Steppe - Hot | 0.3743 | 0.26201 | 14.8 | -18.1167 | I cannot find it, but because its size, it must be rooftop
37002 | MOZAMBIQUE | ANGOCHE | 0.51 | 281 | 143.31 | Oil | ICE | Diesel-Engines | Dry cooling | Air | Diesel | NA | 46.4324 | 32.5027 | 39.9086 | -16.2325 | By the size and fuel, it must be a small MCI generator
37003 | MOZAMBIQUE | BEIRA | 12 | 5155 | 61860 | NG | Brayton | Gas Turbine | No cooling | NA | Natural Gas | NA | 99520.3684 | 79616.2947 | 34.8521 | -19.8078 | One single gas turbine in the site.
37004 | MOZAMBIQUE | CAHORA BASSA | 2075 | 7140 | 14815500 | Hydropower | Dammed | NA | NA | NA | NA | NA | 2319103083 | 2319103083 | 32.7047 | -15.5856 | Reservoir
37005 | MOZAMBIQUE | CHICAMBA | 44 | 6231.3 | 274177.2 | Hydropower | Dammed | NA | NA | NA | NA | NA | 133807994.964 | 133807994.964 | 33.1333 | -19.1611 | Reservoir. https://en.wikipedia.org/wiki/Chicamba_Hydroelectric_Power_Station
37006 | MOZAMBIQUE | CORUMANA | 16.6 | 2337.3 | 38799.18 | Hydropower | Dammed | NA | NA | NA | NA | NA | 28011677.725 | 28011677.725 | 32.1339 | -25.2203 | ROR. https://www.power-technology.com/marketdata/power-plant-profile-corumana-mozambique/?cf-view
37007 | MOZAMBIQUE | CUAMBA | 1.09 | 7140 | 7782.6 | Hydropower | ROR | NA | NA | NA | NA | NA | 0 | 0 | 36.5372 | -14.8031 | ROR (very small)
37008 | MOZAMBIQUE | CUAMBA | 0.42 | 281 | 118.02 | Oil | ICE | Diesel-Engines | Dry cooling | Air | Diesel | NA | 38.2384 | 26.7669 | 36.5372 | -14.8031 | By the size and fuel, it must be a small MCI generator
37009 | MOZAMBIQUE | GIGAWATT PARK | 120 | 5155 | 618600 | NG | ICE | Gas-Engines | Dry cooling | Air | Natural Gas | NA | 200426.2397 | 140298.3678 | 32.0054 | -25.4619 | Diesel engines running with Natural Gas. https://www.gigawatt.co.mz/en/home/
37010 | MOZAMBIQUE | HONDE MINI | 0.08 | 7140 | 571.2 | Hydropower | ROR | NA | NA | NA | NA | NA | 0 | 0 | 33.7044 | -16.6828 | ROR (very small)
37011 | MOZAMBIQUE | INHAMBANE | 2.4 | 281 | 674.4 | Oil | ICE | Diesel-Engines | Dry cooling | Air | Diesel | NA | 218.5054 | 152.9538 | 35.3833 | -23.865 | By its size and fuel I assume it is an ICE with diesel
37012 | MOZAMBIQUE | KUVANINGA | 40.35 | 5155 | 208004.25 | NG | ICE | Gas-Engines | Dry cooling | Air | Natural Gas | NA | 67393.3231 | 47175.3262 | 32.8071 | -24.4354 | Racks of fans for reciprocating engines. https://www.powerup.at/2022/07/04/kuvaninga-energia-power-plant-reached-more-than-99-uptime/ https://clubofmozambique.com/news/mozambique-long-term-operations-maintenance-contract-awarded-for-kuvaninga-power-plant-176828/
37013 | MOZAMBIQUE | LICHINGA | 0.75 | 7140 | 5355 | Hydropower | ROR | NA | NA | NA | NA | NA | 0 | 0 | 35.2406 | -13.3128 | ROR (very small)
37014 | MOZAMBIQUE | LICHINGA | 2.54 | 281 | 713.74 | Oil | ICE | Diesel-Engines | Dry cooling | Air | Diesel | NA | 231.2516 | 161.8761 | 35.233 | -13.3339 | I cannot find it, but likely a group of diesel engines next to the electric substation
37015 | MOZAMBIQUE | MAFAMBISSE MILL | 6 | 5686 | 34116 | Biomass | Rankine | Steam Turbine | No cooling | NA | Sugarcane | NA | 5534.7046 | 3874.2932 | 34.6244 | -19.5492 | No cooling. Sugar plantation. River nearby
37016 | MOZAMBIQUE | MAPUTO | 121 | 5155 | 623755 | NG | Combined | Combined Cycle (CC) | Dry cooling | Air | Natural Gas | NA | 23611.6952 | 16528.1867 | 32.5892 | -25.9653 | First it was a single gas turbine, since 2018 it has been upgraded to a combined cycled power plant https://www.gem.wiki/Maputo_power_station
37017 | MOZAMBIQUE | MARROMEU MILL | 4 | 5686 | 22744 | Biomass | Rankine | Steam Turbine | No cooling | NA | Sugarcane | NA | 3689.8031 | 2582.8622 | 35.9453 | -18.2908 | No cooling. Sugar plantation. River nearby
37018 | MOZAMBIQUE | MASSINGIR | 40 | 7140 | 285600 | Hydropower | Dammed | NA | NA | NA | NA | NA | 102501506.2983 | 102501506.2983 | 32.1512 | -23.8964 | Reservoir. https://www.power-technology.com/uncategorized/power-plant-profile-massingir-mozambique/
37019 | MOZAMBIQUE | MAVUZI | 52 | 7140 | 371280 | Hydropower | Dammed | NA | NA | NA | NA | NA | 839962.138 | 839962.138 | 33.4928 | -19.5261 | https://www.power-technology.com/marketdata/power-plant-profile-mavuzi-mozambique/
37020 | MOZAMBIQUE | MOCUBA | 0.42 | 281 | 118.02 | Oil | ICE | Diesel-Engines | Dry cooling | Air | Diesel | NA | 38.2384 | 26.7669 | 36.9856 | -16.8375 | By the size and fuel, it must be a small MCI generator
37021 | MOZAMBIQUE | MOMA TITANIUM | 9.6 | 281 | 2697.6 | Oil | ICE | Diesel-Engines | Dry cooling | Air | Diesel | NA | 874.0217 | 611.8152 | 39.6343 | -16.5564 | Titanium mine. Diesel generator. https://www.mining-technology.com/projects/moma-titanium-minerals-mine-mozambique/
37022 | MOZAMBIQUE | NACALA | 4.2 | 281 | 1180.2 | Oil | ICE | Diesel-Engines | Dry cooling | Air | Diesel | NA | 382.3845 | 267.6691 | 40.6729 | -14.5596 | Diesel engines inside a building next to the substation
37023 | MOZAMBIQUE | NAMPULA | 6.536 | 281 | 1836.616 | Oil | ICE | Diesel-Engines | Dry cooling | Air | Diesel | NA | 595.0631 | 416.5442 | 39.2175 | -15.1245 | I cannot find it, but likely a group of diesel engines next to the electric substation
37024 | MOZAMBIQUE | PEMBA | 8.5 | 281 | 2388.5 | Oil | ICE | Diesel-Engines | Dry cooling | Air | Diesel | NA | 773.8734 | 541.7114 | 40.5177 | -12.9739 | Hotel, probably diesel generator. Coast. Cant find it. Assume it is MCI due to its characteristics
37025 | MOZAMBIQUE | PEQUENOS LIBOMBOS | 1.75 | 7140 | 12495 | Hydropower | Dammed | NA | NA | NA | NA | NA | 16403366.0974 | 16403366.0974 | 32.2408 | -25.8639 | Reservoir, mainly for water storage. 60mozambique.com/business/infrastructures/mozambique-pequenos-libombos-reservoir-filling-up/
37026 | MOZAMBIQUE | QUELIMANE | 6.88 | 281 | 1933.28 | Oil | ICE | Diesel-Engines | Dry cooling | Air | Diesel | NA | 626.3822 | 438.4676 | 36.8883 | -17.8786 | Hotel, probably diesel generator. Cant find it. Assume it is MCI due to its characteristics
37027 | MOZAMBIQUE | RESSANO GARCIA | 120 | 7300 | 876000 | NG | ICE | Gas-Engines | Dry cooling | Air | Natural Gas | NA | 283823.7729 | 198676.6411 | 32.0061 | -25.4666 | Coast. https://www.gem.wiki/Gigawatt_Park_power_station
37028 | MOZAMBIQUE | RIOPELE MAPUTO | 10.8 | 281 | 3034.8 | Oil | ICE | Diesel-Engines | Dry cooling | Air | Diesel | NA | 983.2744 | 688.2921 | 32.5758 | -25.9403 | Diesel engines for the textile factory. It is not called Riopele anymore
37029 | MOZAMBIQUE | TETE | 0.82 | 281 | 230.42 | Oil | ICE | Diesel-Engines | Dry cooling | Air | Diesel | NA | 74.656 | 52.2592 | 33.5867 | -16.1564 | By the size and fuel, it must be a small MCI generator
37030 | MOZAMBIQUE | VALE MOATIZE | 10 | 281 | 2810 | Oil | ICE | Diesel-Engines | Dry cooling | Air | Diesel | NA | 910.4393 | 637.3075 | 33.7863 | -16.1676 | Diesel engines for the Coal mine. River nearby
37031 | MOZAMBIQUE | XINAVANE MILL | 4 | 5686 | 22744 | Biomass | Rankine | Steam Turbine | Wet Tower | Freshwater | Sugarcane | Aw - Tropical Savannah | 103314.4866 | 94704.9461 | 32.8041 | -25.0433 | Cooling tower. Sugar plantation. River nearby
38001 | NAMIBIA | EJUVA I and II | 10 | 1545 | 15450 | Sun | PV | Land | No cooling | NA | Flat | BSh - Arid Steppe - Hot | 1520.5999 | 1064.4199 | 18.9718 | -22.438 | Sem-Arid. Operational in 2016. https://en.wikipedia.org/wiki/List_of_power_stations_in_Namibia
38002 | NAMIBIA | ERONGO SOLAR | 27 | 1545 | 41715 | Sun | PV | Land | No cooling | NA | Flat | BWh - Desert Hot | 4105.6198 | 2873.9338 | 14.9644 | -22.4302 | Desert. Near Arangis
38003 | NAMIBIA | GAM SOLAR | 0.292 | 1545 | 451.14 | Sun | PV | Land | No cooling | NA | Flat | BSh - Arid Steppe - Hot | 44.4015 | 31.0811 | 20.811 | -20.2392 | Semi-arid
38004 | NAMIBIA | HARDAP SOLAR | 45.5 | 1545 | 70297.5 | Sun | PV | Land | No cooling | NA | Flat | BWh - Desert Hot | 6918.7296 | 4843.1107 | 18.0323 | -24.6633 | Desert. Operational in 2018. https://www.power-technology.com/data-insights/power-plant-profile-alten-renewable-hardap-mariental-solar-pv-park-namibia/
38005 | NAMIBIA | KARIBIB SOLAR POWER PLANT | 5 | 1545 | 7725 | Sun | PV | Land | No cooling | NA | Flat | BWh - Desert Hot | 760.3 | 532.21 | 15.8391 | -21.9482 | Desert. Operational in 2017. https://en.wikipedia.org/wiki/Karibib_Solar_Power_Plant
38006 | NAMIBIA | MAERUA LIFESTYLE SHOPPING | 0.5 | 1545 | 772.5 | Sun | PV | Rooftop | No cooling | NA | Flat | BSh - Arid Steppe - Hot | 10.8197 | 7.5738 | 17.093 | -22.5834 | City.
38007 | NAMIBIA | MARIENTAL SOLAR | 45.5 | 1545 | 70297.5 | Sun | PV | Land | No cooling | NA | Flat | BWh - Desert Hot | 6918.7296 | 4843.1107 | 18.0272 | -24.6527 | Operational in 2019. https://en.wikipedia.org/wiki/Mariental_Solar_Power_Station
38008 | NAMIBIA | NAMIBIA BREWERIES | 2.27 | 1545 | 3507.15 | Sun | PV | Rooftop | No cooling | NA | Flat | BSh - Arid Steppe - Hot | 49.1212 | 34.3849 | 17.0787 | -22.5243 | City. https://nambusinessexpress.com/?p=2531
38009 | NAMIBIA | OMARURU BEVERAGES | 0.051 | 1545 | 78.795 | Sun | PV | Rooftop | No cooling | NA | Flat | BWh - Desert Hot | 1.1036 | 0.77252 | 15.7439 | -21.4551 | Semi-arid. https://en.wikipedia.org/wiki/Omburu_Solar_Power_Station
38010 | NAMIBIA | OMBEPO | 5 | 2183 | 10915 | Wind | Wind turbine | Onshore | No cooling | NA | NA | NA | 0.0014461 | 0.0014461 | 15.1113 | -26.3812 | https://www.thewindpower.net/windfarm_en_17339_ombepo.php
38011 | NAMIBIA | OTJIWARONGO | 5.7 | 1545 | 8806.5 | Sun | PV | Land | No cooling | NA | Flat | BSh - Arid Steppe - Hot | 866.7419 | 606.7194 | 16.6255 | -20.4465 | Semi-arid. https://hopsol.com/portfolio-item/otjiwarongo-solar-park/
38012 | NAMIBIA | OTJOZONDJUPA SOLAR | 5 | 1545 | 7725 | Sun | PV | Land | No cooling | NA | Flat | BSh - Arid Steppe - Hot | 760.3 | 532.21 | 18.1167 | -19.5565 | Desert. https://www.sma.de/en/references/otjozondjupa-namibia
38013 | NAMIBIA | OUTJO | 0.25 | 667 | 166.75 | Biomass | Rankine | Steam Turbine | Wet Tower | Freshwater | Wood | BSh - Arid Steppe - Hot | 757.4609 | 694.3392 | 16.1252 | -20.1062 | Cooling tower. I cannot find it, but assumed because of the biomass
38014 | NAMIBIA | PARATUS (WALVIS) | 16 | 151 | 2416 | Oil | ICE | Diesel-Engines | Dry cooling | Air | HFO | NA | 782.7834 | 547.9484 | 14.5053 | -22.9575 | Coast. Only standby. https://en.wikipedia.org/wiki/List_of_power_stations_in_Namibia https://www.nampower.com.na/Page.aspx?p=186
38015 | NAMIBIA | PARATUS ANIXAS | 22.5 | 151 | 3397.5 | Oil | ICE | Diesel-Engines | Dry cooling | Air | Diesel | NA | 1100.7891 | 770.5524 | 14.5166 | -22.9396 | Diesel engines near the refinery
38016 | NAMIBIA | ROSH PINAH POWER PLANT | 5 | 1545 | 7725 | Sun | PV | Land | No cooling | NA | Flat | BWk - Arid Desert - Hot | 760.3 | 532.21 | 16.7317 | -27.9824 | Desert. Operational in 2017. https://en.wikipedia.org/wiki/List_of_power_stations_in_Namibia
38017 | NAMIBIA | SPAR OTJIWARONGO | 0.25 | 1545 | 386.25 | Sun | PV | Rooftop | No cooling | NA | Flat | BSh - Arid Steppe - Hot | 5.4098 | 3.7869 | 16.6514 | -20.4625 | City.
38018 | NAMIBIA | THE SALT COMPANY | 0.189 | 1545 | 292.005 | Sun | PV | Land | No cooling | NA | Flat | BWh - Desert Hot | 28.7393 | 20.1175 | 14.5243 | -22.5979 | Semi-arid. Next to a salt factory near the sea
38019 | NAMIBIA | TREKKOPJE SOLAR | 27 | 1545 | 41715 | Sun | PV | land | No cooling | NA | Flat | BWh - Desert Hot | 4105.6198 | 2873.9338 | 14.8066 | -22.156 | Operational in 2018. https://www.power-technology.com/data-insights/power-plant-profile-trekkopje-solar-pv-park-namibia/
38020 | NAMIBIA | TSUMKWE HYBRID | 1.06 | 151 | 160.06 | Oil | ICE | Diesel-Engines | Dry cooling | Air | Diesel | NA | 51.8594 | 36.3016 | 20.5 | -19.6 | Next to a solar park. It must be a Diesel generator as backup considering that is called a Hybrid plant.
38021 | NAMIBIA | TSUMKWE HYBRID | 0.201 | 1545 | 310.545 | Sun | PV | Land | No cooling | NA | Flat | BSh - Arid Steppe - Hot | 30.5641 | 21.3948 | 20.5 | -19.6 | Semi-arid.
38022 | NAMIBIA | USIB CPV DEMO | 0.026 | 1545 | 40.17 | Sun | PV | Land | No cooling | NA | Concentrated | BWh - Desert Hot | 11.8607 | 8.3025 | 17.0894 | -23.3196 | Demonstration CPV plant. //efaidnbmnnnibpcajpcglclefindmkaj/https://www.nampower.com.na/public/docs/communications/Media%20Release/Usib%20Concentrator%20Photovoltaic%20Demonstration%20Plant.pdf
38023 | NAMIBIA | VAN ECK | 120 | 442 | 53040 | Coal | Rankine | Steam Turbine | Dry cooling | Air | Pulverized Coal - Subcritical | NA | 8604.7817 | 6023.3472 | 17.0787 | -22.5116 | Four units of 30 MW each. https://www.gem.wiki/Van_Eck_power_station
38024 | NAMIBIA | WALDSCHMIDT EGGS | 0.07 | 1545 | 108.15 | Sun | PV | Rooftop | No cooling | NA | Flat | BSh - Arid Steppe - Hot | 1.5148 | 1.0603 | 17.0854 | -22.3879 | Semi-arid. Rooftops of an egg factory
38025 | NAMIBIA | WOERMANN OMBILI | 0.067 | 1545 | 103.515 | Sun | PV | Rooftop | No cooling | NA | Flat | BSh - Arid Steppe - Hot | 1.4498 | 1.0149 | 17.0439 | -22.5071 | City.
38026 | NAMIBIA | WOERMANN WINDHOEK | 1.5 | 1545 | 2317.5 | Sun | PV | Rooftop | No cooling | NA | Flat | BSh - Arid Steppe - Hot | 32.459 | 22.7213 | 17.0637 | -22.5864 | City. https://d2pg1rl5sq3t70.cloudfront.net/woermann-group-invests-n30m-in-solar-power/
39001 | NIGER | ABA FACTORY | 0.8 | 2211.512 | 1769.2096 | NG | ICE | Gas-Engines | Dry cooling | Air | Natural Gas | NA | 573.2235 | 401.2564 | 7.3667 | 5.1066 | By the size and fuel, it must be a small MCI generator
39002 | NIGER | ANOU ARAREN MINE (Tefereye mine) | 37.3 | 5898 | 219995.4 | Coal | Rankine | Steam Turbine | Wet tower | Freshwater | Pulverized Coal - Subcritical | BWh - Desert Hot | 999327.8144 | 916050.4966 | 7.839 | 17.2898 | two sets of Cooling towers. http://wikimapia.org/15166927/Anou-Araren-Coal-Mine There is no information regarding the type of fuel. By its size and location we assume pulverized coal - subcritical
39003 | NIGER | ANOU ARAREN MINE (Teferya mine) | 4.4 | 3315 | 14586 | Oil | ICE | Diesel-Engines | Dry cooling | Air | Diesel | NA | 4725.8602 | 3308.1022 | 7.839 | 17.2898 | Diesel generator for the Coal mine
39004 | NIGER | ARLIT MINE | 14.52 | 3315 | 48133.8 | Oil | ICE | Diesel-Engines | Dry cooling | Air | Diesel | NA | 15595.3387 | 10916.7371 | 7.3572 | 18.7861 | Group of diesel generators for the Uranium mine
39005 | NIGER | D'AKOUTA MINE (Orano) | 12 | 3315 | 39780 | Oil | ICE | Diesel-Engines | Dry cooling | Air | Diesel | NA | 12888.7097 | 9022.0968 | 7.3027 | 18.68 | Group of diesel generators for the Uranium Mine. The mine has been closed since March of 2021. https://www.ans.org/news/article-2780/nigers-akouta-uranium-mine-ceases-operations/
39006 | NIGER | GOROU BANDA | 100 | 3315 | 331500 | Oil | ICE | Diesel-Engines | Dry cooling | Air | Diesel | NA | 107405.9141 | 75184.1399 | 1.7833 | 14.05 | Racks of fans for diesel engines. https://en.wikipedia.org/wiki/List_of_power_stations_in_Niger
39007 | NIGER | GOUDEL (Niamey II) | 90 | 3315 | 298350 | Oil | ICE | Diesel-Engines | Dry cooling | Air | Crude Oil | NA | 96665.3227 | 67665.7259 | 2.0701 | 13.5451 | Racks of fans for diesel engines. The new group of diesel engines was operating since the last months of 2020: https://winenerji.com/
39008 | NIGER | GOUDEL PUMPING | 1.2 | 3315 | 3978 | Oil | ICE | Diesel-Engines | Dry cooling | Air | Diesel | NA | 1288.871 | 902.2097 | 2.1098 | 13.5137 | Water treatment plant. Assumed Diesel generator due to its size and fuel.
39009 | NIGER | MALBAZA CEMENT PLANT | 2.3 | 3315 | 7624.5 | Oil | ICE | Diesel-Engines | Dry cooling | Air | Diesel | NA | 2470.336 | 1729.2352 | 5.5203 | 13.9271 | Diesel generator for the cement plant
39010 | NIGER | NIGELEC CENTRAL SOLAIRE MALBAZA | 7 | 1545 | 10815 | Sun | PV | Land | No cooling | NA | Flat | BSh - Arid Steppe - Hot | 1064.4199 | 745.094 | 5.5198 | 13.9685 | Desert. Operational in 2018. https://www.afrik21.africa/en/niger-nigelec-commissions-malbaza-photovoltaic-solar-park/
39011 | NIGER | SAMIRA HILL MINE | 6 | 3315 | 19890 | Oil | ICE | Diesel-Engines | Dry cooling | Air | Diesel | NA | 6444.3548 | 4511.0484 | 1.2258 | 13.4128 | Group of diesel generators for the Gold mine
39012 | NIGER | TAHOUA | 3 | 3315 | 9945 | Oil | ICE | Diesel-Engines | Dry cooling | Air | Diesel | NA | 3222.1774 | 2255.5242 | 5.2692 | 14.8888 | By its size and purpose I assume it is an diesel generator
39013 | NIGER | YANTALA PUMPING | 1 | 3315 | 3315 | Oil | ICE | Diesel-Engines | Dry cooling | Air | Diesel | NA | 1074.0591 | 751.8414 | 2.1098 | 13.5137 | Water plant. Assumed Diesel generator due to its size and fuel.
39014 | NIGER | ZINDER | 23 | 3315 | 76245 | Oil | ICE | Diesel-Engines | Dry cooling | Air | Crude Oil | NA | 24703.3602 | 17292.3522 | 8.9512 | 13.8 | Racks of fans for diesel engines. The new group of diesel engines was not there until the last trimester of 2022: https://winenerji.com/
40001 | NIGERIA | ABA PLANT | 0.8 | 2433 | 1946.4 | Oil | ICE | Diesel-Engines | Dry cooling | Air | Diesel | NA | 630.6331 | 441.4432 | 7.3667 | 5.1066 | By the size and fuel, it must be a small MCI generator
40002 | NIGERIA | ABA POWER | 141 | 2212 | 311892 | NG | Brayton | Gas Turbine | No cooling | NA | Natural Gas | NA | 501771.8516 | 401417.4813 | 7.3106 | 5.1532 | Also called GPAL. https://geometricpower.com/projects/aba-phase-i/
40003 | NIGERIA | ABAKALIKI | 10 | 2212 | 22120 | NG | ICE | Gas-Engines | Dry cooling | Air | Natural Gas | NA | 7166.8743 | 5016.812 | 8.0853 | 6.3443 | Group of gas engines next to the substation
40004 | NIGERIA | ABEOKUTA | 1.8 | 2433 | 4379.4 | Oil | ICE | Diesel-Engines | Dry cooling | Air | Diesel | NA | 1418.9245 | 993.2471 | 3.35 | 7.15 | By its size and fuel I assume it is an ICE with diesel
40005 | NIGERIA | AFAM (FIPL) POWER STATION | 180 | 2212 | 398160 | NG | Brayton | Gas Turbine | No cooling | NA | Natural Gas | NA | 640559.8106 | 512447.8485 | 7.2265 | 4.835 | Operational in 2011. Gas turbines. https://www.gem.wiki/Afam_(FIPL)_power_station
40006 | NIGERIA | AFAM IV | 450 | 2212 | 995400 | NG | Brayton | Gas Turbine | No cooling | NA | Natural Gas | NA | 1601399.5265 | 1281119.6212 | 7.2535 | 4.8518 | Part of the AFAM complex. Gas turbines. https://www.gem.wiki/Afam_IV_power_station
40007 | NIGERIA | AFAM V | 276 | 2212 | 610512 | NG | Brayton | Gas Turbine | No cooling | NA | Natural Gas | NA | 982191.7096 | 785753.3677 | 7.2535 | 4.8518 | Part of the AFAM complex. Operational in 2002. https://www.gem.wiki/Afam_V_power_station
40008 | NIGERIA | AFAM-VI | 450 | 2212 | 995400 | NG | Brayton | Gas Turbine | No cooling | NA | Natural Gas | NA | 1601399.5265 | 1281119.6212 | 7.2572 | 4.8499 | Part of the AFAM complex. 55 and 56 are the same combined power plant IGCC. 55 is working under a brayton cycle, while 56 is using its combustion gases. https://www.power-technology.com/data-insights/power-plant-profile-afam-vi-combined-cycle-power-plant-nigeria/ Production 7097 MWh/MW https://fipl-ng.com/plants/ https://www.gem.wiki/Afam_VI_power_station
40009 | NIGERIA | AFAM-VI | 200 | 2433 | 486600 | waste heat | Rankine | Steam Turbine | Dry cooling | Air | Heat recovery | NA | 18419.8137 | 12893.8696 | 7.2572 | 4.8499 | 55 and 56 are the same combined power plant IGCC. 55 is working under a brayton cycle, while 56 is using its combustion gases. https://www.gem.wiki/Afam_VI_power_station
40010 | NIGERIA | AFCOTT FACTORY | 3 | 2433 | 7299 | Oil | ICE | Diesel-Engines | Dry cooling | Air | Diesel | NA | 2364.8741 | 1655.4119 | 12.4582 | 9.2163 | Diesel generator in the factory
40011 | NIGERIA | AGBARHA-OTOR BREWERY | 0.8 | 2433 | 1946.4 | Oil | ICE | Diesel-Engines | Dry cooling | Air | Diesel | NA | 630.6331 | 441.4432 | 6.0074 | 5.4899 | By the size and fuel, it must be a small MCI generator
40012 | NIGERIA | AJAOKUTA | 110 | 2433 | 267630 | Oil | Rankine | Steam Turbine | Wet Tower | Freshwater | HFO | Aw - Tropical Savannah | 1215707.7056 | 1114398.7301 | 6.6875 | 7.4975 | Steel plant. https://www.ajaokutasteel.com.ng/company-overview
40013 | NIGERIA | AKUTE LWC | 12.152 | 2212 | 26880.224 | NG | ICE | Gas-Engines | Dry cooling | Air | Natural Gas | NA | 8709.1856 | 6096.4299 | 3.3748 | 6.6836 | Racks of fans in the building next to river. Water company
40014 | NIGERIA | ALAOJI | 1068 | 2212 | 2362416 | NG | Brayton | Gas Turbine | No cooling | NA | Natural Gas | NA | 3800654.8762 | 3040523.9009 | 7.3218 | 5.0668 | Four gas turbine units. No cooling. https://www.gem.wiki/Alaoji_power_station
40015 | NIGERIA | ALAUSA | 7.2 | 2212 | 15926.4 | NG | ICE | Gas-Engines | Dry cooling | Air | Natural Gas | NA | 5160.1495 | 3612.1046 | 3.3626 | 6.6172 | Diesel engines and gas engines. https://www.elektronenergy.com/alausa-power-limited/
40016 | NIGERIA | ALAUSA | 4 | 2433 | 9732 | Oil | ICE | Diesel-Engines | Dry cooling | Air | Diesel | NA | 3153.1655 | 2207.2158 | 3.3496 | 6.6226 | Cooling towers, river nearby. https://www.elektronenergy.com/alausa-power-limited/
40017 | NIGERIA | ALODE-ELEME | 20 | 2212 | 44240 | NG | Brayton | Gas Turbine | No cooling | NA | Natural Gas | NA | 71173.3123 | 56938.6498 | 7.1163 | 4.7627 | Next to the oil and gas plant
40018 | NIGERIA | ALSCON SMELTER | 178.8 | 2212 | 395505.6 | NG | Brayton | Gas Turbine | No cooling | NA | Natural Gas | NA | 636289.4119 | 509031.5295 | 7.5735 | 4.5687 | Gas turbines. https://www.gem.wiki/ALSCON_Smelter_power_plant
40019 | NIGERIA | ANAMBRA-IMO PUMPING | 0.36 | 2433 | 875.88 | Oil | ICE | Diesel-Engines | Dry cooling | Air | Diesel | NA | 283.7849 | 198.6494 | 12.3086 | 9.2807 | By the size and fuel, it must be a small MCI generator
40020 | NIGERIA | ANKWIL | 3.13 | 3861.3 | 12085.869 | Hydropower | ROR | NA | NA | NA | NA | NA | 9070.69 | 9070.69 | 8.9672 | 9.757 | ROR
40021 | NIGERIA | APAPA BOTTLING | 1.2 | 2433 | 2919.6 | Oil | ICE | Diesel-Engines | Dry cooling | Air | Diesel | NA | 945.9496 | 662.1648 | 3.3641 | 6.4446 | Diesel generation in the bottling company
40022 | NIGERIA | APAPA BOTTLING COGEN | 1.16 | 2212 | 2565.92 | NG | ICE | Gas-Engines | Dry cooling | Air | Natural Gas | NA | 831.3574 | 581.9502 | 3.3641 | 6.4446 | By the size and fuel, it must be a small MCI generator
40023 | NIGERIA | APAPA MILL | 27.4 | 2212 | 60608.8 | NG | ICE | Gas-Engines | Dry cooling | Air | Natural Gas | NA | 19637.2355 | 13746.0648 | 3.3706 | 6.4497 | Coast. https://www.clarke-energy.com/2006/flour-mills-of-nigeria-captive-power-plant/
40024 | NIGERIA | APAPA MILL | 7.5 | 2433 | 18247.5 | Oil | ICE | Diesel-Engines | Dry cooling | Air | Diesel | NA | 5912.1853 | 4138.5297 | 3.3706 | 6.4497 | Coast. https://shipsandports.com.ng/flour-mills-installs-14-mw-capacity-gas-turbine/
40025 | NIGERIA | ARM OGUN | 1.6 | 2212 | 3539.2 | NG | ICE | Gas-Engines | Dry cooling | Air | Natural Gas | NA | 1146.6999 | 802.6899 | 3.5745 | 6.9117 | Diesel generator for the installations
40026 | NIGERIA | ASABA GENERAL PIPE | 0.675 | 2433 | 1642.275 | Oil | ICE | Diesel-Engines | Dry cooling | Air | Diesel | NA | 532.0967 | 372.4677 | 6.7338 | 6.2006 | By the size and fuel, it must be a small MCI generator
40027 | NIGERIA | ASABA POLICE COMMAND | 4.5 | 2433 | 10948.5 | Oil | ICE | Diesel-Engines | Dry cooling | Air | Diesel | NA | 3547.3112 | 2483.1178 | 6.6959 | 6.2059 | By its size and purpose I assume it is an diesel generator used as backup for the police command
40028 | NIGERIA | ASHAKA CEMENT PLANT | 16 | 2433 | 38928 | Oil | ICE | Diesel-Engines | Dry cooling | Air | Diesel | NA | 12612.6619 | 8828.8633 | 11.477 | 10.9332 | Diesel engines for the cement plant
40029 | NIGERIA | AZURA-EDO | 459 | 2212 | 1015308 | NG | Brayton | Gas Turbine | No cooling | NA | Natural Gas | NA | 1633427.517 | 1306742.0136 | 5.6805 | 6.4104 | Three units of Brayton gas turbines. Operational in 2018. www.power-technology.com/data-insights/power-plant-profile-azura-edo-ipp-power-plant-nigeria/ https://www.gem.wiki/Azura-Edo_IPP_power_station
40030 | NIGERIA | BAUCHI | 1.8 | 2433 | 4379.4 | Oil | ICE | Diesel-Engines | Dry cooling | Air | Diesel | NA | 1418.9245 | 993.2471 | 9.8433 | 10.3134 | Diesel generator for the factory
40031 | NIGERIA | BENIN BOTTLING | 5.375 | 2433 | 13077.375 | Oil | ICE | Diesel-Engines | Dry cooling | Air | Diesel | NA | 4237.0661 | 2965.9463 | 5.5982 | 6.4451 | Pepsico bottling company. Diesel generators
40032 | NIGERIA | BENIN BOTTLING COGEN | 3.48 | 2212 | 7697.76 | NG | ICE | Gas-Engines | Dry cooling | Air | Natural Gas | NA | 2494.0722 | 1745.8506 | 5.7117 | 6.3784 | Coca cola company. River nearby
40033 | NIGERIA | BENIN BOTTLING COGEN | 1.125 | 2433 | 2737.125 | Oil | ICE | Diesel-Engines | Dry cooling | Air | Diesel | NA | 886.8278 | 620.7795 | 5.6037 | 6.335 | By the size and fuel, it must be a small MCI generator
40034 | NIGERIA | BENIN CITY BREWERY | 9.9 | 2212 | 21898.8 | NG | ICE | Gas-Engines | Dry cooling | Air | Natural Gas | NA | 7095.2055 | 4966.6439 | 5.6635 | 6.345 | Gas engines for the brewery https://www.clarke-energy.com/2012/guinness-ogba-combined-heat-power-plant/
40035 | NIGERIA | BENUE CEMENT | 38 | 2433 | 92454 | Oil | ICE | Diesel-Engines | Dry cooling | Air | Diesel | NA | 29955.072 | 20968.5504 | 8.974 | 7.411 | Racks of cooling fans, river nearby. https://www.gem.wiki/Gboko_Cement_power_station
40036 | NIGERIA | BETA GLASS | 4.9 | 2212 | 10838.8 | NG | ICE | Gas-Engines | Dry cooling | Air | Natural Gas | NA | 3511.7684 | 2458.2379 | 5.9215 | 5.5426 | Gas engines for the glass company.
40037 | NIGERIA | BONNY ISLAND MOBIL | 180 | 2212 | 398160 | NG | Brayton | Gas Turbine | No cooling | NA | Natural Gas | NA | 640559.8106 | 512447.8485 | 7.1616 | 4.4184 | In the same complex as LNG plant. https://www.gem.wiki/Bonny_Island_LNG_power_plant
40038 | NIGERIA | BONNY ISLAND TERMINAL | 180 | 2212 | 398160 | NG | Brayton | Gas Turbine | No cooling | NA | Natural Gas | NA | 640559.8106 | 512447.8485 | 7.1667 | 4.4333 | In the same complex as LNG plant. https://www.gem.wiki/Bonny_Island_LNG_power_plant
40039 | NIGERIA | BONNY LNG PLANT | 405.4 | 2212 | 896744.8 | NG | Brayton | Gas Turbine | No cooling | NA | Natural Gas | NA | 1442683.0401 | 1154146.4321 | 7.1608 | 4.4188 | Gas turbines. https://www.gem.wiki/Bonny_Island_LNG_power_plant
40040 | NIGERIA | BRESSON OGUN | 90 | 2212 | 199080 | NG | Brayton | Gas Turbine | No cooling | NA | Natural Gas | NA | 320279.9053 | 256223.9242 | 3.4562 | 6.8161 | The 500 MW project of the same name has not been completed or has been operating https://www.gem.wiki/Bresson_power_station https://punchng.com/ge-bressons-500mw-power-project-ready-next-year/ It indicates that it is still in plans
40041 | NIGERIA | BUKURU | 7.8 | 2433 | 18977.4 | Oil | ICE | Diesel-Engines | Dry cooling | Air | Diesel | NA | 6148.6727 | 4304.0709 | 8.8571 | 9.7591 | By its size and purpose I assume it is an diesel generator
40042 | NIGERIA | CALABAR EPZ | 3.14 | 2433 | 7639.62 | Oil | ICE | Diesel-Engines | Dry cooling | Air | Diesel | NA | 2475.2349 | 1732.6644 | 8.322 | 4.9517 | By its size and purpose I assume it is an diesel generator
40043 | NIGERIA | CALABAR MILLS | 0.4 | 2433 | 973.2 | Oil | ICE | Diesel-Engines | Dry cooling | Air | Diesel | NA | 315.3165 | 220.7216 | 8.3167 | 4.95 | By the size and fuel, it must be a small MCI generator
40044 | NIGERIA | CEDDI PLAZA | 2.2 | 2433 | 5352.6 | Oil | ICE | Diesel-Engines | Dry cooling | Air | Diesel | NA | 1734.241 | 1213.9687 | 7.4898 | 9.0573 | Shopping mall. Diesel generator as backup
40045 | NIGERIA | CHALLAWA PLANT | 1 | 2433 | 2433 | Oil | ICE | Diesel-Engines | Dry cooling | Air | Diesel | NA | 788.2914 | 551.804 | 8.4217 | 11.9069 | Coca cola bottling. Assumed Diesel generator due to its size and fuel.
40046 | NIGERIA | CHANRAI SUNSEED | 5 | 2433 | 12165 | Oil | ICE | Diesel-Engines | Dry cooling | Air | Diesel | NA | 3941.4568 | 2759.0198 | 7.7286 | 11.0829 | Charai group, sunseed nigeria limited
40047 | NIGERIA | CORONATION POWER | 20 | 2212 | 44240 | NG | ICE | Gas-Engines | Dry cooling | Air | Natural Gas | NA | 14333.7485 | 10033.624 | 3.2218 | 6.7254 | Ice power https://rocketreach.co/coronation-power-and-gas-profile_b7d9e858c07fe467
40048 | NIGERIA | CUMMINS SAPELE | 26 | 2212 | 57512 | NG | Brayton | Gas Turbine | No cooling | NA | Natural Gas | NA | 92525.306 | 74020.2448 | 5.6441 | 5.9273 | In the Sapele Complex. Gas turbines. Operational in 2018. https://punchng.com/cummins-installs-26mw-power-plant-in-delta/
40049 | NIGERIA | DADIN-KOWA | 40 | 3861.3 | 154452 | Hydropower | Dammed | NA | NA | NA | NA | NA | 264672900 | 264672900 | 11.4807 | 10.3214 | Operational in 2020. Reservoir. https://www.power-technology.com/data-insights/power-plant-profile-dadin-kowa-nigeria/
40050 | NIGERIA | DANGOTE SUGAR | 16 | 2212 | 35392 | NG | ICE | Gas-Engines | Dry cooling | Air | Natural Gas, LFO | NA | 11466.9988 | 8026.8992 | 3.3831 | 6.4392 | Seems like gas engines. https://sugar.dangote.com/operations/
40051 | NIGERIA | DAUSAYI PLANT | 5 | 2433 | 12165 | Oil | ICE | Diesel-Engines | Dry cooling | Air | Diesel | NA | 3941.4568 | 2759.0198 | 8.7129 | 12.0269 | Diesel generator. https://www.china-power-contractor.cn/African_Project%20lists_of_diesel_generator_power_plant.htm
40052 | NIGERIA | DELTA-UGHELLI (Transcorp) | 600 | 2212 | 1327200 | NG | Brayton | Gas Turbine | No cooling | NA | Natural Gas | NA | 2135199.3686 | 1708159.4949 | 5.9159 | 5.5413 | Brayton, air intake. https://www.gem.wiki/Ughelli_power_station
40053 | NIGERIA | DUFIL CHOBA | 3.48 | 2212 | 7697.76 | NG | ICE | Gas-Engines | Dry cooling | Air | Natural Gas | NA | 2494.0722 | 1745.8506 | 6.9008 | 4.8847 | River. https://cetpower.com/achievement/
40054 | NIGERIA | EBONYI BIOMASS | 5.5 | 2500 | 13750 | Biomass | Rankine | Steam Turbine | Wet Tower | Freshwater | Rice | Aw - Tropical Savannah | 62459.2944 | 57254.3532 | 7.9593 | 6.178 | Rice plant, use of rice husk. https://www.legit.ng/1399718-ebonyi-govt-converts-husks-rice-mills-75-megawatts-electricity.html
40055 | NIGERIA | EBUTE BARGE | 294 | 2212 | 650328 | NG | Brayton | Gas Turbine | No cooling | NA | Natural Gas | NA | 1046247.6906 | 836998.1525 | 3.3762 | 6.4564 | Might be a barge in the Lagos lake. https://www.power-technology.com/marketdata/power-plant-profile-ebute-barge-mounted-power-station-nigeria/?cf-view
40056 | NIGERIA | EBUTE BREWERY | 2.925 | 2433 | 7116.525 | Oil | ICE | Diesel-Engines | Dry cooling | Air | Diesel | NA | 2305.7523 | 1614.0266 | 3.3648 | 6.4804 | Group of diesel engines for the Brewery
40057 | NIGERIA | EGBIN | 1320 | 2212 | 2919840 | NG | Rankine | Steam Turbine | Once through | Saline | Natural Gas | NA | 110527.9673 | 73579.9091 | 0.61508 | 6.5637 | Two sets of three steam turbine units. Once trough cooling from the Lagos Lagoon. Most likely brackish water due to its connection to the sea. https://www.gem.wiki/Egbin_power_station
40058 | NIGERIA | ELEME PETROCHEM | 264 | 2212 | 583968 | NG | Rankine | Steam Turbine | Wet Tower | Freshwater | Natural Gas | Am - Tropical Monsoon | 2674776.8091 | 2133189.7692 | 7.1021 | 4.835 | Cooling towers, river nearby
40059 | NIGERIA | ENUGU | 0.03 | 3861.3 | 115.839 | Hydropower | ROR | NA | NA | NA | NA | NA | 0 | 0 | 7.4943 | 6.4402 | ROR (very small)
40060 | NIGERIA | ENUGU WORKS | 9.779 | 2433 | 23792.307 | Oil | ICE | Diesel-Engines | Dry cooling | Air | Diesel | NA | 7708.7013 | 5396.0909 | 7.4943 | 6.4402 | I cannot find it. Likely a large group of diesel generators for a Factory in Enugu
40061 | NIGERIA | EWEKORO WORKS-2 | 13.32 | 2212 | 29463.84 | NG | Brayton | Gas Turbine | No cooling | NA | Natural Gas | NA | 47401.426 | 37921.1408 | 3.2061 | 6.9026 | Brayton, air cooling
40062 | NIGERIA | EWEKORO WORKS-3 | 100.02 | 2212 | 221244.24 | NG | ICE | Gas-Engines | Dry cooling | Air | Natural Gas | NA | 71683.0764 | 50178.1535 | 3.2041 | 6.898 | Brayton, air cooling. https://www.wartsila.com/media/news/28-09-2021-renewal-of-wartsila-long-term-operation-maintenance-agreement-provides-reliable-power-supply-to-leading-nigerian-cement-producer-3040295
40063 | NIGERIA | FIRST ALUMINIUM LAGOS | 0.192 | 2212 | 424.704 | NG | ICE | Gas-Engines | Dry cooling | Air | Natural Gas | NA | 137.604 | 96.3228 | 3.3635 | 6.5589 | ICE in the factory. By its size and location is a diesel engine
40064 | NIGERIA | FORCADOS OIL TERMINAL | 37.5 | 2212 | 82950 | NG | Brayton | Gas Turbine | No cooling | NA | Natural Gas | NA | 133449.9605 | 106759.9684 | 5.353 | 5.3391 | Next to the Oil terminal. Coast
40065 | NIGERIA | GBARAIN | 252 | 2212 | 557424 | NG | Brayton | Gas Turbine | No cooling | NA | Natural Gas | NA | 896783.7348 | 717426.9879 | 6.3016 | 5.0311 | Two units of gas turbines, near river. https://www.gem.wiki/Gbarain_Gas_Plant_power_station
40066 | NIGERIA | GEREGU-I | 435 | 2212 | 962220 | NG | Brayton | Gas Turbine | No cooling | NA | Natural Gas | NA | 1548019.5423 | 1238415.6338 | 6.6591 | 7.4697 | Three units of Brayton turbines. https://www.gem.wiki/Geregu_I_power_station
40067 | NIGERIA | GEREGU-II | 507 | 2212 | 1121484 | NG | Brayton | Gas Turbine | No cooling | NA | Natural Gas | NA | 1804243.4665 | 1443394.7732 | 6.6602 | 7.4716 | Three units of Brayton turbines. https://www.gem.wiki/Geregu_II_power_station
40068 | NIGERIA | GILCO APAPA | 0.616 | 2433 | 1498.728 | Oil | ICE | Diesel-Engines | Dry cooling | Air | Diesel | NA | 485.5875 | 339.9112 | 3.3592 | 6.4456 | By the size and fuel, it must be a small MCI generator
40069 | NIGERIA | GOMBE OIL SEED PLANT | 2.34 | 2433 | 5693.22 | Oil | ICE | Diesel-Engines | Dry cooling | Air | Diesel | NA | 1844.6018 | 1291.2213 | 11.2136 | 10.2817 | Diesel engines for the Oil seed plant
40070 | NIGERIA | GSK AGBARA | 2 | 2212 | 4424 | NG | ICE | Gas-Engines | Dry cooling | Natural Gas | Natural Gas | NA | 1433.3749 | 1003.3624 | 3.0772 | 6.5111 | ICE for the Glaxo Smith Kline facilities
40071 | NIGERIA | GUNDUWAWA PLANT | 9 | 2433 | 21897 | Oil | ICE | Diesel-Engines | Dry cooling | Air | Diesel | NA | 7094.6223 | 4966.2356 | 8.5044 | 12.0137 | By its size and purpose I assume it is an diesel generator
40072 | NIGERIA | IBADAN FACTORY | 6 | 2433 | 14598 | Oil | ICE | Diesel-Engines | Dry cooling | Air | Diesel | NA | 4729.7482 | 3310.8238 | 3.8964 | 7.3878 | By its size and purpose I assume it is an diesel generator
40073 | NIGERIA | IBADAN FACTORY | 1 | 1478 | 1478 | Sun | PV | Rooftop | No cooling | NA | Flat | Aw - Tropical Savannah | 20.7009 | 14.4906 | 3.8964 | 7.3878 | City. https://www.thecable.ng/british-american-tobacco-nigeria-takes-bold-towards-sustainability-commissions-1mwp-dc-grid-tied-solar-panels-in-its-ibadan-factory
40074 | NIGERIA | IBESE CEMENT PLANT | 111 | 2212 | 245532 | NG | Brayton | Gas Turbine | No cooling | NA | Natural Gas | NA | 395011.8832 | 316009.5066 | 3.0509 | 7.0093 | Five units of Brayton turbines
40075 | NIGERIA | IBOM | 689 | 2212 | 1524068 | NG | Brayton | Gas Turbine | No cooling | NA | Natural Gas | NA | 2451920.6083 | 1961536.4866 | 7.5676 | 4.5653 | One large unit and a few smaller units. https://www.power-technology.com/data-insights/power-plant-profile-ibom-power-plant-nigeria/ https://www.gem.wiki/Ibom_power_station
40076 | NIGERIA | IDI-ATA VILLAGE | 0.024 | 1478 | 35.472 | Sun | PV | Rooftop | No cooling | NA | Flat | Aw - Tropical Savannah | 0.49682 | 0.34778 | 4.5624 | 7.5876 | City. Cannot find it, but for its size is rooftop
40077 | NIGERIA | IDU FIELD | 20 | 2212 | 44240 | NG | Brayton | Gas Turbine | No cooling | NA | Natural Gas | NA | 71173.3123 | 56938.6498 | 6.6 | 5.2471 | Gas turbines next to the oil and gas field in Iduobosuku
40078 | NIGERIA | IGANMU BAGCO | 7.2 | 2212 | 15926.4 | NG | ICE | Gas-Engines | Dry cooling | Air | Natural Gas | NA | 5160.1495 | 3612.1046 | 3.356 | 6.4841 | Coast. Bag company. https://www.clarke-energy.com/2011/the-nigerian-bag-manufacturing-companys-power-plant-bagco/
40079 | NIGERIA | IHOVBOR | 450 | 2212 | 995400 | NG | Brayton | Gas Turbine | No cooling | NA | Natural Gas | NA | 1601399.5265 | 1281119.6212 | 5.6275 | 6.335 | Four units of Gas turbines https://www.gem.wiki/Ihovbor_power_station
40080 | NIGERIA | IJU GRAMMAR SCHOOL | 0.01 | 1478 | 14.78 | Sun | PV | Rooftop | No cooling | NA | Flat | Aw - Tropical Savannah | 0.20701 | 0.14491 | 3.3792 | 6.5244 | City. Cannot find it, but for its size is rooftop
40081 | NIGERIA | IKEJA BOTTLING | 7.915 | 2433 | 19257.195 | Oil | ICE | Diesel-Engines | Dry cooling | Air | Diesel | NA | 6239.3262 | 4367.5283 | 3.3515 | 6.6018 | By its size and purpose I assume it is an diesel generator
40082 | NIGERIA | IKEJA BOTTLING COGEN | 4 | 2212 | 8848 | NG | ICE | Gas-Engines | Dry cooling | Air | Natural Gas | NA | 2866.7497 | 2006.7248 | 3.3522 | 6.6149 | Cooling towers, also solar park in 2022
40083 | NIGERIA | IKEJA CADBURY | 5.5 | 2433 | 13381.5 | Oil | ICE | Diesel-Engines | Dry cooling | Air | Diesel | NA | 4335.6025 | 3034.9218 | 3.3494 | 6.6225 | Company of chocolate. Diesel generators
40084 | NIGERIA | IKEJA CNL | 0.4 | 2212 | 884.8 | NG | ICE | Gas-Engines | Dry cooling | Air | Natural Gas | NA | 286.675 | 200.6725 | 3.3375 | 6.5942 | By the size and fuel, it must be a small MCI generator
40085 | NIGERIA | IKEJA DUNLOP | 1 | 2212 | 2212 | NG | ICE | Gas-Engines | Dry cooling | Air | Natural Gas | NA | 716.6874 | 501.6812 | 3.3375 | 6.5942 | By the size and fuel, it must be a small MCI generator
40086 | NIGERIA | IKEJA MILL | 6 | 2433 | 14598 | Oil | ICE | Diesel-Engines | Dry cooling | Air | Diesel | NA | 4729.7482 | 3310.8238 | 3.367 | 6.6123 | By its size and purpose I assume it is an diesel generator for the flour mills
40087 | NIGERIA | IKEJA RELIANCE | 1 | 2212 | 2212 | NG | ICE | Gas-Engines | Dry cooling | Air | Natural Gas | NA | 716.6874 | 501.6812 | 3.3375 | 6.5942 | By the size and fuel, it must be a small MCI generator
40088 | NIGERIA | IKORODU ENCON | 39 | 2433 | 94887 | Oil | ICE | Diesel-Engines | Dry cooling | Air | Diesel | NA | 30743.3634 | 21520.3544 | 3.5087 | 6.6155 | Near lagoon. https://dutable.com/2011/08/31/ikorodu-industrial-power-ltd-encon_31/
40089 | NIGERIA | IKORODU MILL | 9.9 | 2433 | 24086.7 | Oil | ICE | Diesel-Engines | Dry cooling | Air | Diesel | NA | 7804.0846 | 5462.8592 | 3.5289 | 6.6792 | Diesel engines for the Kimberly and Clark factory in Okorodu
40090 | NIGERIA | ILUPEJU ACADEMY | 1.32 | 2212 | 2919.84 | NG | ICE | Gas-Engines | Dry cooling | Air | Natural Gas | NA | 946.0274 | 662.2192 | 3.3567 | 6.5536 | Near lagoon. Assumed Diesel generator due to its size and fuel.
40091 | NIGERIA | ILUPEJU PLASTICS PLANT | 1.165 | 2433 | 2834.445 | Oil | ICE | Diesel-Engines | Dry cooling | Air | Diesel | NA | 918.3594 | 642.8516 | 3.355 | 6.5542 | By the size and fuel, it must be a small MCI generator
40092 | NIGERIA | INYISHI PLANT | 1 | 2433 | 2433 | Oil | ICE | Diesel-Engines | Dry cooling | Air | Diesel | NA | 788.2914 | 551.804 | 7.169 | 5.6142 | Drinking water company. Assumed Diesel generator due to its size and fuel.
40093 | NIGERIA | ISLAND POWER LAGOS | 10 | 2212 | 22120 | NG | Brayton | Gas Turbine | No cooling | NA | Natural Gas | NA | 35586.6561 | 28469.3249 | 3.3969 | 6.446 | Next to Lagos lagoon
40094 | NIGERIA | ISOLO POWER | 3.5 | 2212 | 7742 | NG | Brayton | Gas Turbine | No cooling | NA | Natural Gas | NA | 12455.3297 | 9964.2637 | 3.3958 | 6.4531 | I cannot find it, but according to the web page it is a gas turbine. https://www.covenantpluseng.com.ng/pgeneration.html
40095 | NIGERIA | ITAKPE IRON ORE MINE | 15.4 | 2433 | 37468.2 | Oil | ICE | Diesel-Engines | Dry cooling | Air | Diesel | NA | 12139.6871 | 8497.781 | 6.3212 | 7.617 | Diesel engines for the mine
40096 | NIGERIA | JEBBA | 578.4 | 3861.3 | 2233375.92 | Hydropower | Dammed | NA | NA | NA | NA | NA | 259929947.8069 | 259929947.8069 | 4.789 | 9.1369 | Reservoir
40097 | NIGERIA | JEKKO FALLS | 8 | 3861.3 | 30890.4 | Hydropower | ROR | NA | NA | NA | NA | NA | 28950.7986 | 28950.7986 | 8.8107 | 9.3723 | Falls
40098 | NIGERIA | JOGANA PLANT | 17 | 2433 | 41361 | Oil | ICE | Diesel-Engines | Dry cooling | Air | Diesel | NA | 13400.9533 | 9380.6673 | 8.7128 | 12.0274 | Diesel engines for the factory near Jogana. I cannot see it clearly, but likely a group of engines under the main roof.
40099 | NIGERIA | KADUNA REFINERY | 56 | 2433 | 136248 | Oil | Rankine | Steam Turbine | Wet Tower | Freshwater | HFO | Aw - Tropical Savannah | 618905.741 | 567330.2626 | 7.4882 | 10.4108 | Cooling towers, river nearby. chrome-extension://efaidnbmnnnibpcajpcglclefindmkaj/http://www.journalrepository.org/media/journals/BJAST_5/2015/May/Musa862015BJAST15466.pdf
40100 | NIGERIA | KAINJI | 760 | 3861.3 | 2934588 | Hydropower | Dammed | NA | NA | NA | NA | NA | 1135172340.0556 | 1135172340.0556 | 4.6118 | 9.8639 | Reservoir
40101 | NIGERIA | KAMPALA PLANT | 0.6 | 2433 | 1459.8 | Oil | ICE | Diesel-Engines | Dry cooling | Air | Diesel | NA | 472.9748 | 331.0824 | 7.3973 | 9.0315 | By the size and fuel, it must be a small MCI generator
40102 | NIGERIA | KANO FMN MILL | 5 | 2433 | 12165 | Oil | ICE | Diesel-Engines | Dry cooling | Air | Diesel | NA | 3941.4568 | 2759.0198 | 8.592 | 12.0022 | By its size and purpose I assume it is an diesel generator
40103 | NIGERIA | KASHIMBILA MULTIPURPOSE | 40 | 3861.3 | 154452 | Hydropower | Dammed | NA | NA | NA | NA | NA | 35956914.8025 | 35956914.8025 | 9.9745 | 7.2577 | Operational in 2019. Reservoir. https://en.wikipedia.org/wiki/Kashimbila_Hydroelectric_Power_Station
40104 | NIGERIA | KURRA FALLS | 8 | 3861.3 | 30890.4 | Hydropower | ROR | NA | NA | NA | NA | NA | 12792.7078 | 12792.7078 | 8.7329 | 9.4012 | Falls. http://www.ecowrex.org/resources/energy_generators?title_field_value=&order=field_country&sort=asc&items_per_page=20&page=7
40105 | NIGERIA | KWALE OGPP | 4.756 | 2433 | 11571.348 | Oil | ICE | Diesel-Engines | Dry cooling | Air | Diesel | NA | 3749.1138 | 2624.3796 | 6.5146 | 5.6583 | Part of a gas plant, operational.
40106 | NIGERIA | KWALL FALLS | 2 | 3861.3 | 7722.6 | Hydropower | ROR | NA | NA | NA | NA | NA | 778.1715 | 778.1715 | 8.6667 | 9.5667 | Falls. http://www.ecowrex.org/resources/energy_generators?title_field_value=&order=field_country&sort=asc&items_per_page=20&page=7
40107 | NIGERIA | LAGOS AGROTEC | 3.12 | 2433 | 7590.96 | Oil | ICE | Diesel-Engines | Dry cooling | Air | Diesel | NA | 2459.4691 | 1721.6284 | 3.3958 | 6.4531 | By its size and purpose I assume it is an diesel generator
40108 | NIGERIA | LAGOS DAILY TIMES | 1.476 | 2433 | 3591.108 | Oil | ICE | Diesel-Engines | Dry cooling | Air | Diesel | NA | 1163.5181 | 814.4626 | 3.3958 | 6.4531 | ROR. Raplaced old station in 2014. Diesel generator for the Lagos Daily Times
40109 | NIGERIA | LAGOS DUMEX | 5 | 2433 | 12165 | Oil | ICE | Diesel-Engines | Dry cooling | Air | Diesel | NA | 3941.4568 | 2759.0198 | 3.0823 | 6.5137 | By its size and purpose I assume it is an diesel generator
40110 | NIGERIA | LAGOS FAP | 0.192 | 2212 | 424.704 | NG | ICE | Gas-Engines | Dry cooling | Air | Natural Gas | NA | 137.604 | 96.3228 | 3.3958 | 6.4531 | ICE in the factory. By its size and location is a diesel engine
40111 | NIGERIA | LAGOS GLAXOCHEM | 5.96 | 2433 | 14500.68 | Oil | ICE | Diesel-Engines | Dry cooling | Air | Diesel | NA | 4698.2166 | 3288.7516 | 3.0782 | 6.5118 | stops in 2023 https://www.thecable.ng/explainer-heres-why-gsk-is-leaving-nigeria-after-51-years
40112 | NIGERIA | LAGOS OMO | 6 | 2433 | 14598 | Oil | ICE | Diesel-Engines | Dry cooling | Air | Diesel | NA | 4729.7482 | 3310.8238 | 3.3958 | 6.4531 | By its size and purpose I assume it is an diesel generator
40113 | NIGERIA | LAGOS PALMS | 2 | 2433 | 4866 | Oil | ICE | Diesel-Engines | Dry cooling | Air | Diesel | NA | 1576.5827 | 1103.6079 | 3.3958 | 6.4531 | Shopping mall. Diesel generator as backup
40114 | NIGERIA | LAGOS REFUSE | 7.64 | 2433 | 18588.12 | Oil | ICE | Diesel-Engines | Dry cooling | Air | Diesel | NA | 6022.5461 | 4215.7822 | 3.3385 | 6.5483 | Diesel generators for the waste transfer station
40115 | NIGERIA | LAGOS SAVANNAH | 5 | 2433 | 12165 | Oil | ICE | Diesel-Engines | Dry cooling | Air | Diesel | NA | 3941.4568 | 2759.0198 | 3.3958 | 6.4531 | By its size and purpose I assume it is an diesel generator
40116 | NIGERIA | LAGOS SUPERBRU | 3.2 | 2433 | 7785.6 | Oil | ICE | Diesel-Engines | Dry cooling | Air | Diesel | NA | 2522.5324 | 1765.7727 | 3.3958 | 6.4531 | By its size and purpose I assume it is an diesel generator
40117 | NIGERIA | LAKE CHAD IRR | 14.331 | 2433 | 34867.323 | Oil | ICE | Diesel-Engines | Dry cooling | Air | Diesel | NA | 11297.0036 | 7907.9025 | 13.8219 | 13.0942 | I cannot find it, but it is probably a group of diesel engines for the villages next to the Lake Chad
40118 | NIGERIA | LEKKI CHEVRON | 5.4 | 2433 | 13138.2 | Oil | ICE | Diesel-Engines | Dry cooling | Air | Diesel | NA | 4256.7734 | 2979.7414 | 3.5311 | 6.4424 | Headquarters chevron. Diesel generators
40119 | NIGERIA | LEKKI FREE ZONE | 12 | 2212 | 26544 | NG | ICE | Gas-Engines | Dry cooling | Air | Natural Gas | NA | 8600.2491 | 6020.1744 | 4.0606 | 6.4191 | Coast. https://lfzdc.org/portfolio/12mw-power-plant/
40120 | NIGERIA | LEKKI PENINSULA | 8.5 | 2212 | 18802 | NG | ICE | Gas-Engines | Dry cooling | Air | Natural Gas | NA | 6091.8431 | 4264.2902 | 3.4836 | 6.4674 | Minigrid burning natural gas in reciprocating engines. https://www.crunchbase.com/organization/pipp-lvi-genco https://www.nigeriaenergyfuture.org/gas/12-gas/34-captive-gas-generation-in-lekki
40121 | NIGERIA | LOWER USUMA DAM | 1.2 | 1478 | 1773.6 | Sun | PV | Land | No cooling | NA | Flat | Aw - Tropical Savannah | 174.559 | 122.1913 | 7.3975 | 9.1917 | Forest. https://www.offgridnigeria.com/1-2mw-lower-usuma-dam-solar-plant-completed-feed-excess-capacity-grid/
40122 | NIGERIA | MAINLAND IPP | 8.8 | 2212 | 19465.6 | NG | ICE | Gas-Engines | Dry cooling | Air | Natural Gas | NA | 6306.8494 | 4414.7945 | 3.3406 | 6.5851 | https://www.cetenergyng.net/jvs-and-affiliates/mainland-power/
40123 | NIGERIA | MAKURDI GON | 3 | 2433 | 7299 | Oil | ICE | Diesel-Engines | Dry cooling | Air | Diesel | NA | 2364.8741 | 1655.4119 | 8.5121 | 7.7411 | Diesel generators for the Hospital unit
40124 | NIGERIA | MFAMOSING CEMENT | 48 | 2433 | 116784 | Oil | ICE | Diesel-Engines | Dry cooling | Air | Diesel | NA | 37837.9857 | 26486.59 | 8.5137 | 5.0621 | Dry cooling, racks of fans. https://archive.businessday.ng/enterpreneur/article/unicems-mfamosing-plant-beats-expectations/
40125 | NIGERIA | MINNA HYBRID | 0.12 | 2433 | 291.96 | Oil | ICE | Diesel-Engines | Dry cooling | Air | Diesel | NA | 94.595 | 66.2165 | 6.5463 | 9.5836 | By its name, size and fuel we can consider it as a hybrid between PV and diesel
40126 | NIGERIA | MINNA HYBRID | 0.051 | 1478 | 75.378 | Sun | PV | Rooftop | No cooling | NA | Flat | Aw - Tropical Savannah | 1.0557 | 0.73902 | 6.5463 | 9.5836 | City. Cannot find it, but for its size is rooftop
40127 | NIGERIA | MURTALA MUHAMMED IA | 39.85 | 2433 | 96955.05 | Oil | ICE | Diesel-Engines | Dry cooling | Air | Diesel | NA | 31413.4111 | 21989.3877 | 3.3245 | 6.5681 | Diesel engines power plant for the International Airport}
40128 | NIGERIA | NEW FINIMA | 0.8 | 2433 | 1946.4 | Oil | ICE | Diesel-Engines | Dry cooling | Air | Diesel | NA | 630.6331 | 441.4432 | 7.1568 | 4.4201 | By the size and fuel, it must be a small MCI generator
40129 | NIGERIA | NORTHRICH CEMENT PLANT | 12 | 2433 | 29196 | Oil | ICE | Diesel-Engines | Dry cooling | Air | Diesel | NA | 9459.4964 | 6621.6475 | 5.1737 | 13.0616 | Rack of fans, air cooling
40130 | NIGERIA | OANDO PROJECT (KWALE) | 480 | 2212 | 1061760 | NG | Combined | Combined Cycle (CC) | Wet Tower | Freshwater | Natural Gas | Am - Tropical Monsoon | 3054591.0968 | 1085183.6791 | 6.5755 | 5.7089 | Cooling towers, near river. Operational in 2020. https://www.gem.wiki/Oando_Kwale_power_station
40131 | NIGERIA | OBAJANA CEMENT PLANT | 135 | 2212 | 298620 | NG | Brayton | Gas Turbine | No cooling | NA | Natural Gas | NA | 480419.8579 | 384335.8864 | 6.4289 | 7.9235 | Three units of Brayton turbines
40132 | NIGERIA | OBARETIN ESTATE | 3.7 | 2500 | 9250 | Biomass | Rankine | Steam Turbine | No cooling | NA | Palm Oil | NA | 1500.6454 | 1050.4518 | 5.6037 | 6.335 | Palm oil plantation. No cooling. https://www.facebook.com/palmproducts17/photos/a.2541388509418625/3641864046037727/?type=3
40133 | NIGERIA | OBAYANTOR-1 | 0.024 | 1478 | 35.472 | Sun | PV | Rooftop | No cooling | NA | Flat | Aw - Tropical Savannah | 0.49682 | 0.34778 | 5.6134 | 6.3667 | City. Cannot find it, but for its size is rooftop
40134 | NIGERIA | OBIAFU-OBRIKOM GAS PLANT | 78.9 | 2212 | 174526.8 | NG | Brayton | Gas Turbine | No cooling | NA | Natural Gas | NA | 280778.717 | 224622.9736 | 6.6567 | 5.3908 | Gas turbines in the gas plant
40135 | NIGERIA | OBIAFU-OBRIKOM GAS PLANT | 12.5 | 2433 | 30412.5 | Oil | ICE | Diesel-Engines | Dry cooling | Air | Diesel | NA | 9853.6421 | 6897.5495 | 6.6548 | 5.3899 | Diesel engines next to the gas turbines in the Obiafu-Obrikom Gas plant
40136 | NIGERIA | OGBA BREWERY | 9.9 | 2212 | 21898.8 | NG | ICE | Gas-Engines | Dry cooling | Air | Natural Gas | NA | 7095.2055 | 4966.6439 | 3.342 | 6.62 | Gas engines for the brewery https://www.clarke-energy.com/2012/guinness-ogba-combined-heat-power-plant/
40137 | NIGERIA | OGIJO | 42 | 2433 | 102186 | Oil | ICE | Diesel-Engines | Dry cooling | Air | Diesel | NA | 33108.2375 | 23175.7663 | 3.5181 | 6.6858 | Diesel engine that also works with Natural Gas. https://www.csi-es.com/nigeria-ogijo-42mw-dual-fuel-diesel-natural-gas-power-plant/
40138 | NIGERIA | OGUN GOVT OFFICE COMPL | 7 | 2433 | 17031 | Oil | ICE | Diesel-Engines | Dry cooling | Air | Diesel | NA | 5518.0396 | 3862.6277 | 3.3742 | 7.1183 | By its size and purpose I assume it is an diesel generator
40139 | NIGERIA | OKPAI | 480 | 2212 | 1061760 | NG | Combined | Combined Cycle (CC) | Wet Tower | Freshwater | Natural Gas | Am - Tropical Monsoon | 3054591.0968 | 1085183.6791 | 6.5759 | 5.7097 | Combined cycle. Operational in 2005. https://www.gem.wiki/Oando_Kwale_power_station
40140 | NIGERIA | OLORUNSOGO-II | 754 | 2212 | 1667848 | NG | Combined | Combined Cycle (CC) | Wet Tower | Freshwater | Natural Gas | Aw - Tropical Savannah | 4798253.5145 | 1704642.6959 | 3.3157 | 6.8855 | Four sets of cooling towers. Four units of combined cycle. Operational in 2015. https://www.gem.wiki/Olorunsogo_II_power_station
40141 | NIGERIA | OMOKU-I | 150 | 2212 | 331800 | NG | Brayton | Gas Turbine | No cooling | NA | Natural Gas | NA | 533799.8422 | 427039.8737 | 6.6627 | 5.39 | Brayton. Gas turbines
40142 | NIGERIA | OMOKU-II | 226 | 2212 | 499912 | NG | Brayton | Gas Turbine | No cooling | NA | Natural Gas | NA | 804258.4288 | 643406.7431 | 6.665 | 5.385 | Cooling towers, Operational 2018/2019. https://www.gem.wiki/Omoku-II_power_station
40143 | NIGERIA | OMOTOSHO-I | 335.2 | 2212 | 741462.4 | NG | Brayton | Gas Turbine | No cooling | NA | Natural Gas | NA | 1192864.7139 | 954291.7712 | 4.7105 | 6.736 | Part of the Omotosho Complex. Movable gas turbines.
40144 | NIGERIA | OMOTOSHO-II | 512 | 2212 | 1132544 | NG | Brayton | Gas Turbine | No cooling | NA | Natural Gas | NA | 1822036.7946 | 1457629.4356 | 4.7101 | 6.7328 | Open cycle gas turbine. Only four of the six units are constructed. Therefore only 512 MW installed. https://www.gem.wiki/Omotosho_II_power_station
40145 | NIGERIA | ONIBAMBU VILLAGE | 0.024 | 1478 | 35.472 | Sun | PV | Rooftop | No cooling | NA | Flat | Aw - Tropical Savannah | 0.49682 | 0.34778 | 4.5624 | 7.5876 | City. Cannot find it, but for its size is rooftop
40146 | NIGERIA | OSHOGBO | 3.5 | 2433 | 8515.5 | Oil | ICE | Diesel-Engines | Dry cooling | Air | Diesel | NA | 2759.0198 | 1931.3139 | 4.5667 | 7.7667 | By its size and purpose I assume it is an diesel generator
40147 | NIGERIA | OTTA | 1.6 | 2212 | 3539.2 | NG | ICE | Gas-Engines | Dry cooling | Air | Natural Gas | NA | 1146.6999 | 802.6899 | 3.2327 | 6.6841 | By its size an location I assume ti is a diesel generator in the Helium Plant (Helison)
40148 | NIGERIA | PORT HARCOURT | 50 | 2212 | 110600 | NG | Rankine | Steam Turbine | Wet Tower | Freshwater | Natural Gas | Am - Tropical Monsoon | 506586.5169 | 404013.2139 | 7.0106 | 4.774 | Cooling towers, river nearby
40149 | NIGERIA | PORT HARCOURT AIR LIQUIDE | 1.476 | 2433 | 3591.108 | Oil | ICE | Diesel-Engines | Dry cooling | Air | Diesel | NA | 1163.5181 | 814.4626 | 7.0134 | 4.7774 | By the size and fuel, it must be a small MCI generator
40150 | NIGERIA | PORT HARCOURT CENTRAL | 15 | 2212 | 33180 | NG | Brayton | Gas Turbine | No cooling | NA | Natural Gas | NA | 53379.9842 | 42703.9874 | 7.0117 | 4.7783 | Gas turbines
40151 | NIGERIA | PORT HARCOURT FA | 1.2 | 2212 | 2654.4 | NG | ICE | Gas-Engines | Dry cooling | Air | Natural Gas | NA | 860.0249 | 602.0174 | 7.0134 | 4.7774 | By the size and fuel, it must be a small MCI generator
40152 | NIGERIA | PORT HARCOURT IMIL | 14 | 2212 | 30968 | NG | ICE | Gas-Engines | Dry cooling | Air | Natural Gas, LFO | NA | 10033.624 | 7023.5368 | 6.9486 | 4.876 | Natural gas running reciprocating engines for the syringes plant. https://www.clarke-energy.com/2013/powering-the-fight-against-malaria-aids/
40153 | NIGERIA | PORT HARCOURT REF GENESIS | 75 | 2212 | 165900 | NG | Brayton | Gas Turbine | No cooling | NA | Natural Gas | NA | 266899.9211 | 213519.9369 | 7.1163 | 4.7627 | gas turbines. anguardngr.com/2015/03/ge-installs-75mw-turbines-in-ph-refinery/
40154 | NIGERIA | PORT HARCOURT WAG | 1 | 2433 | 2433 | Oil | ICE | Diesel-Engines | Dry cooling | Air | Diesel | NA | 788.2914 | 551.804 | 7.0134 | 4.7774 | By the size and fuel, it must be a small MCI generator
40155 | NIGERIA | PRODUCTS PIPE PLANT | 0.3 | 2433 | 729.9 | Oil | ICE | Diesel-Engines | Dry cooling | Air | Diesel | NA | 236.4874 | 165.5412 | 7.1674 | 4.7033 | By the size and fuel, it must be a small MCI generator
40156 | NIGERIA | QUA IBOE TERMINAL | 25 | 2212 | 55300 | NG | Brayton | Gas Turbine | No cooling | NA | Natural Gas | NA | 88966.6404 | 71173.3123 | 8.013 | 4.5493 | Gas turbines under a roof in the Gas terminal
40157 | NIGERIA | RIVERS STATE UNIV | 5.9 | 2433 | 14354.7 | Oil | ICE | Diesel-Engines | Dry cooling | Air | Diesel | NA | 4650.9191 | 3255.6434 | 7.0498 | 4.8156 | By its size and purpose I assume it is an diesel generator
40158 | NIGERIA | SANGO PLANT | 0.8 | 2212 | 1769.6 | NG | ICE | Gas-Engines | Dry cooling | Air | Natural Gas | NA | 573.3499 | 401.345 | 3.8803 | 7.4275 | By the size and fuel, it must be a small MCI generator
40159 | NIGERIA | SAPELE I | 1020 | 2212 | 2256240 | NG | Rankine | Steam Turbine | Once through | Freshwater | Natural Gas | Am - Tropical Monsoon | 298927911.6078 | 1622751.5202 | 5.645 | 5.9261 | In the Sapele Complex. Once through from the river Benin. https://www.gem.wiki/Sapele_power_station It indicates that there is only four units operating.
40160 | NIGERIA | SAPELE II (Private) | 452 | 2212 | 999824 | NG | Brayton | Gas Turbine | No cooling | NA | Natural Gas | NA | 1608516.8577 | 1286813.4862 | 5.645 | 5.9261 | In the Sapele Complex. Private part of the Sapele Complex. Four units of gas turbines. No cooling. https://www.gem.wiki/Sapele_II_power_station https://ndphc.net/sapele
40161 | NIGERIA | SHAGAMU CEMENT | 3.8 | 2433 | 9245.4 | Oil | ICE | Diesel-Engines | Dry cooling | Air | Diesel | NA | 2995.5072 | 2096.855 | 3.6478 | 6.8432 | By its size and purpose I assume it is an diesel generator
40162 | NIGERIA | SHIRORO | 600 | 3861.3 | 2316780 | Hydropower | Dammed | NA | NA | NA | NA | NA | 263546560 | 263546560 | 6.8167 | 9.9667 | Reservoir
40163 | NIGERIA | SHORELINE TAFL | 8 | 2212 | 17696 | NG | ICE | Gas-Engines | Dry cooling | Air | Natural Gas | NA | 5733.4994 | 4013.4496 | 3.3572 | 6.5472 | Shoreline company that procduces electric equipment. It has a group of generators on the facade of the building
40164 | NIGERIA | SSC BLOCK ABC | 2.7 | 2433 | 6569.1 | Oil | ICE | Diesel-Engines | Dry cooling | Air | Diesel | NA | 2128.3867 | 1489.8707 | 7.0498 | 4.8156 | Diesel generators for the ABC hospital
40165 | NIGERIA | SSC PODIUM BLOCK | 1.15 | 2433 | 2797.95 | Oil | ICE | Diesel-Engines | Dry cooling | Air | Diesel | NA | 906.5351 | 634.5746 | 7.0498 | 4.8156 | By the size and fuel, it must be a small MCI generator
40166 | NIGERIA | SSC POINT BLOCK | 1.665 | 2433 | 4050.945 | Oil | ICE | Diesel-Engines | Dry cooling | Air | Diesel | NA | 1312.5051 | 918.7536 | 7.0498 | 4.8156 | By its size and fuel I assume it is an ICE with diesel
40167 | NIGERIA | STALLION HOUSE | 3.4 | 2433 | 8272.2 | Oil | ICE | Diesel-Engines | Dry cooling | Air | Diesel | NA | 2680.1907 | 1876.1335 | 3.422 | 6.4281 | By its size and purpose I assume it is an diesel generator for the Stallion House Building
40168 | NIGERIA | SVACO IKEJA | 8 | 2433 | 19464 | Oil | ICE | Diesel-Engines | Dry cooling | Air | Diesel | NA | 6306.331 | 4414.4317 | 3.3515 | 6.6018 | By its size and purpose I assume it is an diesel generator
40169 | NIGERIA | TOWER POWER UTILITY | 14 | 2212 | 30968 | NG | ICE | Gas-Engines | Dry cooling | Air | Natural Gas, LFO | NA | 10033.624 | 7023.5368 | 3.1989 | 6.6753 | Combustion engines for the Tower Aluminium Rolling Mills
40170 | NIGERIA | TRANS-AMADI | 136 | 2212 | 300832 | NG | Brayton | Gas Turbine | No cooling | NA | Natural Gas | NA | 483978.5236 | 387182.8188 | 7.0285 | 4.8261 | Three units of gas turbines. https://fipl-ng.com/plants/
40171 | NIGERIA | TUNGA | 0.4 | 3861.3 | 1544.52 | Hydropower | ROR | NA | NA | NA | NA | NA | 0 | 0 | 10.26 | 8.0055 | ROR
40172 | NIGERIA | UBA LAGOS | 6.48 | 2433 | 15765.84 | Oil | ICE | Diesel-Engines | Dry cooling | Air | Diesel | NA | 5108.1281 | 3575.6897 | 3.3958 | 6.4531 | Diesel generator for the offices of the bank.
40173 | NIGERIA | UNIPOWER AGBARA | 8.5 | 2212 | 18802 | NG | ICE | Gas-Engines | Dry cooling | Air | Natural Gas | NA | 6091.8431 | 4264.2902 | 3.1031 | 6.5052 | Combustion engines running on Natural Gas in Agbara
40174 | NIGERIA | UNIV NIGERIA PLANT | 1.7 | 2433 | 4136.1 | Oil | ICE | Diesel-Engines | Dry cooling | Air | Diesel | NA | 1340.0953 | 938.0667 | 7.411 | 6.8689 | Diesel engine for the university
40175 | NIGERIA | UNIVERSITY OF LAGOS | 4.129 | 2433 | 10045.857 | Oil | ICE | Diesel-Engines | Dry cooling | Air | Diesel | NA | 3254.8551 | 2278.3985 | 3.3958 | 6.4531 | By its size and purpose I assume it is an diesel generator
40176 | NIGERIA | VICTORIA ISLAND PLANT | 1.2 | 2212 | 2654.4 | NG | ICE | Gas-Engines | Dry cooling | Air | Natural Gas | NA | 860.0249 | 602.0174 | 3.422 | 6.4281 | By the size and fuel, it must be a small MCI generator
40177 | NIGERIA | WAYA DAM | 0.15 | 3861.3 | 579.195 | Hydropower | Dammed | NA | NA | NA | NA | NA | 0 | 0 | 10.0166 | 10.3448 | Reservoir. https://dailytrust.com/two-bauchi-communities-see-the-light/
40178 | NIGERIA | WEMPCO PLANT | 6 | 2433 | 14598 | OIL | ICE | Diesel-Engines | Dry cooling | Air | HFO | NA | 4729.7482 | 3310.8238 | 3.4089 | 6.7101 | Diesel generators for the plant. https://ningbozhongcedongli.en.ec21.com/Wempco_6mw_Power_Plant--5838675_5838809.html
40179 | NIGERIA | YENEGOA | 0.96 | 3861.3 | 3706.848 | Hydropower | ROR | NA | NA | NA | NA | NA | 0 | 0 | 6.2748 | 4.9212 | ROR. Not a lot of information regarding this power plant.
40180 | NIGERIA | ZARIA COTTON | 1.56 | 2433 | 3795.48 | Oil | ICE | Diesel-Engines | Dry cooling | Air | Diesel | NA | 1229.7345 | 860.8142 | 7.7227 | 11.1113 | By its size an location I assume ti is a diesel generator in the Helium Plant (Helison)
41001 | REUNION | AGRINERGIE-3 | 1.86 | 1392 | 2589.12 | Sun | PV | Land | No cooling | NA | Flat | Af - Tropical Rainforest | 254.823 | 178.3761 | 55.3928 | -21.2517 | Forest
41002 | REUNION | AGRINERGIE-5 | 1.4 | 1392 | 1948.8 | Sun | PV | Land | No cooling | NA | Flat | Af - Tropical Rainforest | 191.8023 | 134.2616 | 55.4039 | -21.2646 | Forest
41003 | REUNION | AGRISOL | 1.59 | 1392 | 2213.28 | Sun | PV | Rooftop | No cooling | NA | Flat | Af - Tropical Rainforest | 30.9993 | 21.6995 | 55.6579 | -20.9636 | City
41004 | REUNION | BARDZOUR | 9 | 1392 | 12528 | Sun | PV | Land | No cooling | NA | Flat | Af - Tropical Rainforest | 1233.0146 | 863.1102 | 55.3161 | -20.9514 | City
41005 | REUNION | BOIS-ROUGE | 108 | 6676 | 721008 | Coal | Rankine | Steam Turbine | Wet tower | Freshwater | Coal - Circulating Fluidized bed | Af - Tropical Rainforest | 2729312.1767 | 1910518.5237 | 55.636 | -20.9144 | Probable use of biomass as well (SUGARCANE), thus fluidized bed. Satellite images show a connection with a Sucrerie https://fr.wikipedia.org/wiki/Usine_de_Bois_Rouge https://www.gem.wiki/Bois-Rouge_power_station
41006 | REUNION | BRAS DE LIANES | 2.24 | 3487.2 | 7811.328 | Hydropower | ROR | NA | NA | NA | NA | NA | 79749.1636 | 79749.1636 | 55.6782 | -20.9967 | ROR
41007 | REUNION | BRAS DE PLAINE | 4.6 | 3487.2 | 16041.12 | Hydropower | ROR | NA | NA | NA | NA | NA | 576350.1389 | 576350.1389 | 55.4564 | -21.2851 | ROR
41008 | REUNION | CHEMIN CANAL | 2.5 | 1392 | 3480 | Sun | PV | Land | No cooling | NA | Flat | Af - Tropical Rainforest | 342.5041 | 239.7528 | 55.4749 | -21.2795 | Forest
41009 | REUNION | COLLEGE LACAUSSADE | 0.153 | 1392 | 212.976 | Sun | PV | Rooftop | No cooling | NA | Flat | Af - Tropical Rainforest | 2.9829 | 2.0881 | 55.5328 | -21.035 | City
41010 | REUNION | COLLEGE REYDELLET | 0.102 | 1392 | 141.984 | Sun | PV | Rooftop | No cooling | NA | Flat | Af - Tropical Rainforest | 1.9886 | 1.392 | 55.4466 | -20.884 | City
41011 | REUNION | E. LECLERC SHOPPING CENTRE in Saint-Leu | 1 | 1100 | 1100 | Sun | PV | Rooftop | No cooling | NA | Flat | Af - Tropical Rainforest | 15.4066 | 10.7846 | 55.301 | -21.2184 | City. https://www.albioma.com/en/site/reunion-island/e-leclerc/
41012 | REUNION | INTI | 3.5 | 1392 | 4872 | Sun | PV | Land | No cooling | NA | Flat | Af - Tropical Rainforest | 479.5057 | 335.654 | 55.575 | -21.2355 | Forest
41013 | REUNION | IRIS HOARAU SCHOOL in Saint-Denis | 0.009 | 1500 | 13.5 | Sun | PV | Rooftop | No cooling | NA | Flat | Af - Tropical Rainforest | 0.18908 | 0.13236 | 55.4432 | -20.8802 | https://www.albioma.com/en/site/reunion-island/iris-hoarau/
41014 | REUNION | LA PERRIERE | 10 | 1121 | 11210 | Wind | Wind turbine | Onshore | No cooling | NA | NA | NA | 0.0014852 | 0.0014852 | 55.5944 | -20.9489 | Operational till 2021. https://www.gem.wiki/La_Perri%C3%A8re_wind_farm
41015 | REUNION | LA STAR | 2 | 1000 | 2000 | Sun | PV | Land | No cooling | NA | Flat | Af - Tropical Rainforest | 196.8414 | 137.789 | 55.6012 | -20.9168 | Forest. https://www.albioma.com/en/site/reunion-island/la-star/
41016 | REUNION | LANGEVIN | 3.6 | 3487.2 | 12553.92 | Hydropower | ROR | NA | NA | NA | NA | NA | 15189.5815 | 15189.5815 | 55.6514 | -21.3808 | ROR
41017 | REUNION | LA-ROSERAYE | 15.3 | 1392 | 21297.6 | Sun | PV | Land | No cooling | NA | Flat | Af - Tropical Rainforest | 2096.1248 | 1467.2874 | 55.7925 | -21.1362 | Forest. https://www.power-technology.com/marketdata/power-plant-profile-sainte-rose-solar-pv-park-reunion/
41018 | REUNION | LE GOL | 56 | 5629 | 315224 | Biomass | Rankine | Steam Turbine | Wet Tower | Freshwater | Sugarcane | Af - Tropical Rainforest | 1431903.1715 | 1312577.9072 | 55.397 | -21.2792 | Cooling towers
41019 | REUNION | LE GOL | 64 | 6676 | 427264 | Coal | Rankine | Steam Turbine | Wet tower | Freshwater | Coal - Circulating fluidized bed | Af - Tropical Rainforest | 1617370.1788 | 1132159.1251 | 55.397 | -21.2792 | Two sets of cooling towers Operational in 2019. https://www.power-technology.com/marketdata/power-plant-profile-saint-pierre-biomass-power-plant-reunion/ It says that it also works with biomass, therefore we assume it is fluidized bed https://www.gem.wiki/Le_Gol_power_station
41020 | REUNION | LE PORT | 60 | 4232 | 253920 | Oil | Brayton | Gas Turbine | No cooling | NA | Diesel | NA | 408506.4977 | 326805.1981 | 55.2919 | -20.9373 | Two gas turbines, likely using Diesel
41021 | REUNION | LE PORT SAPRIM | 1 | 1392 | 1392 | Sun | PV | Rooftop | No cooling | NA | Flat | Af - Tropical Rainforest | 19.4964 | 13.6475 | 55.2884 | -20.9322 | City. Estimate
41022 | REUNION | LE SYNDICAT | 2.1 | 1392 | 2923.2 | Sun | PV | Land | No cooling | NA | Flat | Af - Tropical Rainforest | 287.7034 | 201.3924 | 55.434 | -21.3247 | City
41023 | REUNION | LES CEDRES AKUO | 9 | 1392 | 12528 | Sun | PV | Rooftop | No cooling | NA | Flat | Af - Tropical Rainforest | 175.4675 | 122.8272 | 55.3697 | -21.2498 | https://www.power-technology.com/marketdata/les-cedres-solar-pv-park-battery-energy-storage-system-reunion/
41024 | REUNION | LES ORGUES | 1.2 | 3487.2 | 4184.64 | Hydropower | ROR | NA | NA | NA | NA | NA | 84060.269 | 84060.269 | 55.7878 | -21.1263 | ROR. Close to the sea within 5 km.
41025 | REUNION | LIGNE DES 400 | 2.65 | 1392 | 3688.8 | Sun | PV | Land | No cooling | NA | Flat | Af - Tropical Rainforest | 363.0543 | 254.138 | 55.4963 | -21.2876 | Forest
41026 | REUNION | LOGISTISUD | 1.29 | 1392 | 1795.68 | Sun | PV | Rooftop | No cooling | NA | Flat | Af - Tropical Rainforest | 25.1503 | 17.6052 | 55.4287 | -21.3169 | City
41027 | REUNION | LYCEE ROLLAND GARROS | 0.075 | 4232 | 317.4 | Oil | ICE | Diesel-Engines | Dry cooling | Air | Diesel | NA | 102.8375 | 71.9863 | 55.518 | -21.2831 | By the size and fuel, it must be a small MCI generator
41028 | REUNION | MANGASSAYE | 5.1 | 1392 | 7099.2 | Sun | PV | Land | No cooling | NA | Flat | Af - Tropical Rainforest | 698.7083 | 489.0958 | 55.8056 | -21.1643 | Forest
41029 | REUNION | PHOEBUS | 1.1 | 1392 | 1531.2 | Sun | PV | Land | No cooling | NA | Flat | Af - Tropical Rainforest | 150.7018 | 105.4912 | 55.5913 | -20.9484 | Forest
41030 | REUNION | PIERREFONDS | 3 | 1392 | 4176 | Sun | PV | Land | No cooling | NA | Flat | Af - Tropical Rainforest | 411.0049 | 287.7034 | 55.4401 | -21.3186 | Forest. https://pitchbook.com/profiles/company/431734-33. It seems bigger than 3MW
41031 | REUNION | PORT QUEST | 1.34 | 1392 | 1865.28 | Sun | PV | Rooftop | No cooling | NA | Flat | Af - Tropical Rainforest | 26.1252 | 18.2876 | 55.2886 | -20.9312 | City. https://www.albioma.com/en/site/reunion-island/e-leclerc/
41032 | REUNION | PORT SOLAR | 2.43 | 1392 | 3382.56 | Sun | PV | Land | No cooling | NA | Flat | Af - Tropical Rainforest | 332.9139 | 233.0398 | 55.2825 | -20.9523 | Forest
41033 | REUNION | PORT-EST | 220 | 4232 | 931040 | Oil | ICE | Diesel-Engines | Dry cooling | Air | Diesel | NA | 301656.7187 | 211159.7031 | 55.3268 | -20.9305 | Coast. Internal combustion combined cycle. https://www.gem.wiki/Le_Port_Est_power_station
41034 | REUNION | RAVATE ST-PIERRE | 0.186 | 1392 | 258.912 | Sun | PV | Rooftop | No cooling | NA | Flat | Af - Tropical Rainforest | 3.6263 | 2.5384 | 55.4572 | -21.3357 | City
41035 | REUNION | REUNION CETO | 2 | 3487.2 | 6974.4 | Hydropower | NA | NA | NA | NA | NA | NA | 0 | 0 | 55.6 | -21.1 | Wave energy. https://www.hydro-international.com/content/news/wave-energy-for-la-reunion
41036 | REUNION | RIVIERE DE L'EST | 80 | 3487.2 | 278976 | Hydropower | ROR | NA | NA | NA | NA | NA | 744055.4148 | 744055.4148 | 55.7667 | -21.1 | ROR. Close to the sea within 5 km. https://www.hydroreview.com/business-finance/alstom-hydro-expands-reunion-islands-60-mw-riviere-de-lest/#gref
41037 | REUNION | SAINTE-ROSE REUNION | 6.3 | 1121 | 7062.3 | Wind | Wind turbine | Onshore | No cooling | NA | NA | NA | 0.00093568 | 0.00093568 | 55.8094 | -21.1527 | https://fr.wikipedia.org/wiki/Parc_%C3%A9olien_de_Sainte-Rose
41038 | REUNION | SAINT-PIERRE LANDFILL | 41 | 5629 | 230789 | Biomass | ICE | Gas-Engines | Dry cooling | Air | Biogas - Landfill | NA | 74775.5762 | 52342.9033 | 55.4555 | -21.3298 | Methane from landfill to electricity. Air cooling
41039 | REUNION | ST-ANNE KART TRACK | 1 | 1392 | 1392 | Sun | PV | Rooftop | No cooling | NA | Flat | Af - Tropical Rainforest | 19.4964 | 13.6475 | 55.7561 | -21.1122 | City. Estimate. It seems smaller
41040 | REUNION | TAKAMAKA | 43.4 | 3487.2 | 151344.48 | Hydropower | ROR | NA | NA | NA | NA | NA | 0 | 0 | 55.8 | -21.3 | ROR
41041 | REUNION | TOITURE | 0.135 | 1392 | 187.92 | Sun | PV | Rooftop | No cooling | NA | Flat | Af - Tropical Rainforest | 2.632 | 1.8424 | 55.4727 | -21.3153 | City
42001 | RWANDA | AGATOBWE | 0.39 | 3075.3 | 1199.367 | Hydropower | ROR | NA | NA | NA | NA | NA | 0 | 0 | 29.6788 | -2.7536 | ROR. https://www.reg.rw/what-we-do/generation/power-plant/ /efaidnbmnnnibpcajpcglclefindmkaj/https://prommpt.com/wp-content/uploads/2020/02/Rwanda-hydro.pdf
42002 | RWANDA | CYIMBILI | 0.3 | 3075.3 | 922.59 | Hydropower | ROR | NA | NA | NA | NA | NA | 0 | 0 | 29.3843 | -1.9577 | ROR. https://openinframap.org/stats/area/Rwanda/plants
42003 | RWANDA | GASEKE | 0.5 | 3075.3 | 1537.65 | Hydropower | ROR | NA | NA | NA | NA | NA | 0 | 0 | 29.635 | -1.4998 | ROR. https://www.eastafricanpower.com/projet-3
42004 | RWANDA | GASHASHI | 0.3 | 3075.3 | 922.59 | Hydropower | ROR | NA | NA | NA | NA | NA | 0 | 0 | 29.3843 | -1.9577 | ROR. https://primeenergyltd.com/cases/gashashi/
42005 | RWANDA | GATSATA | 4.8 | 3474 | 16675.2 | Oil | ICE | Diesel-Engines | Dry cooling | Air | Diesel | NA | 5402.7605 | 3781.9323 | 30.0429 | -1.9214 | Emergency power plant. Diesel generator. http://www.globalpowersystems.eu/en/project-detail/gatsata-emergency-power-plant-2004-2005/
42006 | RWANDA | GATUBWE | 0.2 | 3075.3 | 615.06 | Hydropower | ROR | NA | NA | NA | NA | NA | 0 | 0 | 29.5033 | -2.2921 | ROR
42007 | RWANDA | GICIYE I and II | 8 | 3075.3 | 24602.4 | Hydropower | ROR | NA | NA | NA | NA | NA | 44749.1313 | 44749.1313 | 29.5586 | -1.7051 | ROR. https://www.reg.rw/what-we-do/generation/power-plant/
42008 | RWANDA | GICIYE III | 9.8 | 3075.3 | 30137.94 | Hydropower | ROR | NA | NA | NA | NA | NA | 33760.4198 | 33760.4198 | 29.5586 | -1.7051 | Emergency power plant. Diesel generator. http://www.globalpowersystems.eu/en/project-detail/gatsata-emergency-power-plant-2004-2005/
42009 | RWANDA | GIHIRA | 1.8 | 3075.3 | 5535.54 | Hydropower | ROR | NA | NA | NA | NA | NA | 13476.0156 | 13476.0156 | 30.1219 | -1.7668 | chrome-extension://efaidnbmnnnibpcajpcglclefindmkaj/https://waterportal.rwb.rw/sites/default/files/inline-files/gtz2009-en-targetmarketanalysis-hydro-rwanda.pdf
42010 | RWANDA | GIKONDO RENTAL | 10 | 3474 | 34740 | Oil | ICE | Diesel-Engines | Dry cooling | Air | Diesel | NA | 11255.751 | 7879.0257 | 30.0771 | -1.9664 | University of Rwanda. I cannot see it in the images we have available, but likely a group of diesel engines
42011 | RWANDA | GISENYI | 1.7 | 3075.3 | 5228.01 | Hydropower | ROR | NA | NA | NA | NA | NA | 18834.7754 | 18834.7754 | 29.2564 | -1.7028 | chrome-extension://efaidnbmnnnibpcajpcglclefindmkaj/https://waterportal.rwb.rw/sites/default/files/inline-files/gtz2009-en-targetmarketanalysis-hydro-rwanda.pdf
42012 | RWANDA | HOPITAL KIRINDA | 0.162 | 3075.3 | 498.1986 | Hydropower | ROR | NA | NA | NA | NA | NA | 0 | 0 | 29.5799 | -2.1863 | ROR
42013 | RWANDA | JABANA | 27.8 | 3474 | 96577.2 | Oil | ICE | Diesel-Engines | Dry cooling | Air | Diesel | NA | 31290.9878 | 21903.6914 | 30.0742 | -1.8823 | Diesel engines with rack of cooling fans
42014 | RWANDA | JANJA | 0.2 | 3075.3 | 615.06 | Hydropower | ROR | NA | NA | NA | NA | NA | 0 | 0 | 29.679 | -1.6834 | ROR
42015 | RWANDA | KABUYE SUGAR | 10 | 198 | 1980 | Biomass | Rankine | Steam Turbine | No cooling | NA | Sugarcane | NA | 321.2192 | 224.8535 | 30.0703 | -1.8906 | No cooling. River nearby. https://www.cnbcafrica.com/2018/rwandas-kabuye-sugar-works-to-start-producing-energy/
42016 | RWANDA | KAVUMU DISTRICT | 0.3 | 3075.3 | 922.59 | Hydropower | ROR | NA | NA | NA | NA | NA | 0 | 0 | 30.0798 | -1.6851 | Operational in 2017. ://efaidnbmnnnibpcajpcglclefindmkaj/https://www.reg.rw/fileadmin/user_upload/RwandeseHydropowerSectorStatusDECEMBE20.pdf
42017 | RWANDA | KIBUYE KIVUWATT | 26 | 3474 | 90324 | NG | ICE | Gas-Engines | Dry cooling | Air | Natural Gas | NA | 29264.9526 | 20485.4668 | 29.3197 | -2.0681 | Operational in 2016. Racks of fans for dry cooling. Next to lake
42018 | RWANDA | KIBUYE POWER | 3.6 | 3474 | 12506.4 | NG | ICE | Gas-Engines | Dry cooling | Air | Natural Gas | NA | 4052.0704 | 2836.4493 | 29.2564 | -1.7275 | I cannot find it, but likely a group of ICE workign with natural gas
42019 | RWANDA | KIGALI SEZ | 10 | 3474 | 34740 | Oil | ICE | Diesel-Engines | Dry cooling | Air | Diesel | NA | 11255.751 | 7879.0257 | 30.0663 | -1.8905 | Diesel engines next to the substation
42020 | RWANDA | KIGASA | 0.272 | 3075.3 | 836.4816 | Hydropower | ROR | NA | NA | NA | NA | NA | 0 | 0 | 30.158 | -2.0311 | ROR. Operational in 2020. https://www.reg.rw/what-we-do/generation/power-plant/
42021 | RWANDA | KINYAMI | 0.012 | 3075.3 | 36.9036 | Hydropower | ROR | NA | NA | NA | NA | NA | 0 | 0 | 30.0675 | -1.5763 | ROR
42022 | RWANDA | MAZIMERU | 0.5 | 3075.3 | 1537.65 | Hydropower | ROR | NA | NA | NA | NA | NA | 0 | 0 | 30.1398 | -2.009 | ROR. https://energypedia.info/wiki/Mazimeru
42023 | RWANDA | MOUNT JALI | 0.25 | 1300 | 325 | Sun | PV | Land | No cooling | NA | Flat | Aw - Tropical Savannah | 31.9867 | 22.3907 | 30.0162 | -1.8844 | Forest. https://en.wikipedia.org/wiki/Kigali_Solaire
42024 | RWANDA | MUKUGU PICO power plant | 0.016 | 3075.3 | 49.2048 | Hydropower | ROR | NA | NA | NA | NA | NA | 0 | 0 | 29.4761 | -2.8041 | Very small, probably a small turbine used in an irrigation scheme
42025 | RWANDA | MUKUNGWA RENTAL | 5 | 3474 | 17370 | Oil | ICE | Diesel-Engines | Dry cooling | Air | Diesel | NA | 5627.8755 | 3939.5128 | 29.7409 | -1.8455 | By its size and purpose I assume it is an diesel generator
42026 | RWANDA | MUKUNGWA-I | 12.4 | 3075.3 | 38133.72 | Hydropower | ROR | NA | NA | NA | NA | NA | 46663.5324 | 46663.5324 | 29.7054 | -1.5258 | ROR
42027 | RWANDA | MUKUNGWA-II | 3.6 | 3075.3 | 11071.08 | Hydropower | ROR | NA | NA | NA | NA | NA | 12522.3161 | 12522.3161 | 29.6352 | -2.5757 | ROR. https://www.enco.energy/portfolio/mukungwa-ii-hydropower-plant-rehabilitation/
42028 | RWANDA | MURUNDA | 0.1 | 3075.3 | 307.53 | Hydropower | ROR | NA | NA | NA | NA | NA | 0 | 0 | 29.3843 | -1.9577 | ROR. https://www.reg.rw/what-we-do/generation/power-plant/
42029 | RWANDA | MUSARARA | 0.438 | 3075.3 | 1346.9814 | Hydropower | ROR | NA | NA | NA | NA | NA | 0 | 0 | 29.6035 | -2.5547 | ROR
42030 | RWANDA | MUTUBO | 0.2 | 3075.3 | 615.06 | Hydropower | ROR | NA | NA | NA | NA | NA | 0 | 0 | 29.5045 | -2.8067 | ROR
42031 | RWANDA | NKORA | 0.68 | 3075.3 | 2091.204 | Hydropower | ROR | NA | NA | NA | NA | NA | 0 | 0 | 29.3843 | -1.9577 | ROR
42032 | RWANDA | NSHILI-I | 0.4 | 3075.3 | 1230.12 | Hydropower | ROR | NA | NA | NA | NA | NA | 0 | 0 | 30.1398 | -2.009 | ROR
42033 | RWANDA | NTARUKA | 11.7 | 2456.4 | 28739.88 | Hydropower | Dammed | NA | NA | NA | NA | NA | 2069649.6861 | 2069649.6861 | 29.756 | -1.4763 | In lake. //efaidnbmnnnibpcajpcglclefindmkaj/https://www.reg.rw/fileadmin/user_upload/Ntaruka_HPP_ESA.pdf
42034 | RWANDA | NTARUKA-A | 2 | 3075.3 | 6150.6 | Hydropower | ROR | NA | NA | NA | NA | NA | 6764.2697 | 6764.2697 | 30.048 | -2.1115 | ROR. Operational in 2018. //efaidnbmnnnibpcajpcglclefindmkaj/https://www.reg.rw/fileadmin/user_upload/RwandeseHydropowerSectorStatusDECEMBE20.pdf
42035 | RWANDA | NYABAHANGA | 0.2 | 3075.3 | 615.06 | Hydropower | ROR | NA | NA | NA | NA | NA | 0 | 0 | 29.31 | -1.8752 | https://www.reg.rw/what-we-do/generation/power-plant/
42036 | RWANDA | NYABARONGO-I | 28 | 3075.3 | 86108.4 | Hydropower | ROR | NA | NA | NA | NA | NA | 22807.267 | 22807.267 | 29.6325 | -1.8528 | ROR
42037 | RWANDA | NYAMYOTSI-1 | 0.075 | 3075.3 | 230.6475 | Hydropower | ROR | NA | NA | NA | NA | NA | 0 | 0 | 29.6151 | -1.6386 | ROR
42038 | RWANDA | NYAMYOTSI-2 | 0.1 | 3075.3 | 307.53 | Hydropower | ROR | NA | NA | NA | NA | NA | 0 | 0 | 29.6037 | -1.6326 | ROR. https://prommpt.com/wp-content/uploads/2020/02/Rwanda-hydro.pdf
42039 | RWANDA | NYARUGURU | 0.45 | 3075.3 | 1383.885 | Hydropower | ROR | NA | NA | NA | NA | NA | 0 | 0 | 30.1398 | -2.009 | ROR. https://content.frigg.eco/assets/technical-feasibility-study.pdf
42040 | RWANDA | NYIRABUHOMBOHONBO | 0.65 | 3075.3 | 1998.945 | Hydropower | ROR | NA | NA | NA | NA | NA | 0 | 0 | 29.1293 | -2.3391 | ROR. https://www.reg.rw/what-we-do/generation/power-plant/. https://hpi.lk/projects/hydropower-projects-in-rwanda-on-the-invitation-of-mininfra/
42041 | RWANDA | NYIRANTARUKO | 1.84 | 3075.3 | 5658.552 | Hydropower | ROR | NA | NA | NA | NA | NA | 8585.0753 | 8585.0753 | 29.2391 | -2.3913 | ROR. Operational in 2020. https://www.reg.rw/what-we-do/generation/power-plant/
42042 | RWANDA | PFUNDA (KEYA) | 2.2 | 3075.3 | 6765.66 | Hydropower | ROR | NA | NA | NA | NA | NA | 345.5663 | 345.5663 | 29.3011 | -1.7013 | ROR
42043 | RWANDA | PFUNDA TEA | 2.2 | 3075.3 | 6765.66 | Hydropower | ROR | NA | NA | NA | NA | NA | 583.0377 | 583.0377 | 29.3194 | -1.7005 | ROR. https://enclosuretakerefuge.com/tag/pfunda-tea-company/
42044 | RWANDA | RUBAGABAGA | 0.45 | 3075.3 | 1383.885 | Hydropower | ROR | NA | NA | NA | NA | NA | 0 | 0 | 29.8739 | -1.9403 | ROR. Operational in 2020. https://www.eastafricanpower.com/projet-1
42045 | RWANDA | RUGEZI | 2.2 | 3075.3 | 6765.66 | Hydropower | ROR | NA | NA | NA | NA | NA | 12685.1378 | 12685.1378 | 29.7501 | -1.4187 | ROR
42046 | RWANDA | RUHWA | 0.2 | 3075.3 | 615.06 | Hydropower | ROR | NA | NA | NA | NA | NA | 0 | 0 | 28.9075 | -2.4846 | ROR
42047 | RWANDA | RUKARARA-I | 9 | 3075.3 | 27677.7 | Hydropower | ROR | NA | NA | NA | NA | NA | 48532.0826 | 48532.0826 | 29.5946 | -2.4691 | ROR
42048 | RWANDA | RUKARARA-II | 2.2 | 3075.3 | 6765.66 | Hydropower | ROR | NA | NA | NA | NA | NA | 380630.4 | 380630.4 | 29.5775 | -2.4706 | ROR. https://www.reg.rw/what-we-do/generation/power-plant/
42049 | RWANDA | RUNYOMBYI | 0.162 | 3075.3 | 498.1986 | Hydropower | ROR | NA | NA | NA | NA | NA | 0 | 0 | 29.5344 | -2.7787 | ROR
42050 | RWANDA | RWAMAGANA SOLAR POWER STATION | 8.5 | 4545 | 38632.5 | Sun | PV | Land | No cooling | NA | Flat | Aw - Tropical Savannah | 3802.2379 | 2661.5666 | 30.3772 | -2.0261 | Forest. Operational in 2015. https://en.wikipedia.org/wiki/Rwamagana_Solar_Power_Station
42051 | RWANDA | RWAZA-MUKO | 2.6 | 3075.3 | 7995.78 | Hydropower | ROR | NA | NA | NA | NA | NA | 16402.4102 | 16402.4102 | 29.6959 | -1.5413 | ROR.Operational in 2018. https://www.reg.rw/what-we-do/generation/power-plant/
43001 | SAO TOME & PRINCIPE | MICONDO | 0.024 | 1003 | 24.072 | Oil | ICE | Diesel-Engines | Dry cooling | Air | Diesel | NA | 7.7993 | 5.4595 | 6.6667 | 0.16667 | By its size and fuel I assume it is an ICE with diesel
43002 | SAO TOME & PRINCIPE | PRINCIPE | 0.664 | 1003 | 665.992 | Oil | ICE | Diesel-Engines | Dry cooling | Air | Diesel | NA | 215.7812 | 151.0469 | 7.4178 | 1.6373 | By the size and fuel, it must be a small MCI generator
43003 | SAO TOME & PRINCIPE | RIO CONTADOR | 2.2 | 2565.2 | 5643.44 | Hydropower | ROR | NA | NA | NA | NA | NA | 284860.2034 | 284860.2034 | 6.7273 | 0.33654 | ROR. https://www.africa-energy.com/live-data/article/sao-tome-and-principe-bids-requested-10m-hydro-plant
43004 | SAO TOME & PRINCIPE | ROCA BOMBAIN | 3.8 | 2565.2 | 9747.76 | Hydropower | ROR | NA | NA | NA | NA | NA | 12755.0914 | 12755.0914 | 6.6322 | 0.24558 | ROR
43005 | SAO TOME & PRINCIPE | S JOAO ANGOLARES | 0.12 | 1003 | 120.36 | Oil | ICE | Diesel-Engines | Dry cooling | Air | Diesel | NA | 38.9966 | 27.2976 | 6.6466 | 0.13303 | By the size and fuel, it must be a small MCI generator
43006 | SAO TOME & PRINCIPE | SANTO AMARO | 22 | 1003 | 22066 | Oil | ICE | Diesel-Engines | Dry cooling | Air | Diesel | NA | 7149.3783 | 5004.5648 | 6.6944 | 0.36994 | Cooling racks for diesel engines. https://grupel.eu/en/project/power-plant-santo-amaro-sao-tome-and-principe/ Nowadays there is also a small PV field
43007 | SAO TOME & PRINCIPE | SAO TOME | 8.27 | 1003 | 8294.81 | Oil | ICE | Diesel-Engines | Dry cooling | Air | Diesel | NA | 2687.5163 | 1881.2614 | 6.7507 | 0.29289 | Diesel engines inside a building
44001 | SENEGAL | BAKEL | 0.921 | 3795.45 | 3495.6094 | Oil | ICE | Diesel-Engines | Dry cooling | Air | Diesel | NA | 1132.5766 | 792.8036 | -12.4594 | 14.9024 | By the size and fuel, it must be a small MCI generator
44002 | SENEGAL | BANDAFASSI | 0.025 | 3795.45 | 94.8863 | Oil | ICE | Diesel-Engines | Dry cooling | Air | Diesel | NA | 30.7431 | 21.5202 | -12.3106 | 12.5388 | By its size and fuel I assume it is an ICE with diesel
44003 | SENEGAL | BASSOUL BASSAR | 0.965 | 3795.45 | 3662.6092 | Oil | ICE | Diesel-Engines | Dry cooling | Air | Diesel | NA | 1186.6844 | 830.6791 | -16.6077 | 13.9191 | By the size and fuel, it must be a small MCI generator
44004 | SENEGAL | BEL-AIR | 66.85 | 3795.45 | 253725.8325 | Oil | ICE | Diesel-Engines | Dry cooling | Air | HFO | NA | 82207.104 | 57544.9728 | -17.4346 | 14.6904 | Diesel engines, https://fr.wikipedia.org/wiki/Liste_des_centrales_%C3%A9lectriques_au_S%C3%A9n%C3%A9gal
44005 | SENEGAL | BEL-AIR C6 | 66.85 | 3795.45 | 253725.8325 | Oil | ICE | Diesel-Engines | Dry cooling | Air | HFO | NA | 82207.104 | 57544.9728 | -17.4342 | 14.6907 | Diesel engines, likely with HFO
44006 | SENEGAL | BETTENTY | 0.128 | 3795.45 | 485.8176 | Oil | ICE | Diesel-Engines | Dry cooling | Air | Diesel | NA | 157.4048 | 110.1833 | -16.6307 | 13.6899 | By the size and fuel, it must be a small MCI generator
44007 | SENEGAL | BOUTOUTE | 26.77 | 3795.45 | 101604.1965 | Oil | ICE | Diesel-Engines | Dry cooling | Air | Diesel | NA | 32919.7333 | 23043.8133 | -16.2243 | 12.5596 | Racks of fans. https://www.openstreetmap.org/way/253775706#map=10/12.4914/-16.1059
44008 | SENEGAL | CAP DES BICHES C1 | 53.01 | 3795.45 | 201196.8045 | Oil | ICE | Diesel-Engines | Dry cooling | Air | Diesel | NA | 65187.7125 | 45631.3988 | -17.2983 | 14.7205 | Part of the Cap des Biches Complex. Possibly updated and double counted with C3. https://www.contourglobal.com/asset/cap-des-biches
44009 | SENEGAL | CAP DES BICHES C2 | 34 | 3795.45 | 129045.3 | Oil | Brayton | Gas Turbine | No cooling | Air | Diesel | NA | 207608.0795 | 166086.4636 | -17.2983 | 14.7205 | Part of the Cap des Biches Complex. Part of the combined Cycle. One brayton cycle (661) possibly with Diesel and one Heat Recovery (662) with wet towers.
44010 | SENEGAL | CAP DES BICHES C2 HR | 15 | 4814.3 | 72214.5 | waste heat | Rankine | Steam Turbine | Wet tower | Freshwater | Heat recovery | BSh - Arid Steppe - Hot | 207754.8304 | 73807.6371 | -17.2983 | 14.7205 | Part of the Cap des Biches Complex. Part of the combined Cycle. One brayton cycle (661) possibly with Diesel and one Heat Recovery (662) with wet towers.
44011 | SENEGAL | CAP DES BICHES C3 | 86 | 3645 | 313470 | NG | Rankine | Steam Turbine | Once through | Saline | Natural Gas, HFO | NA | 11866.1303 | 7899.4377 | -17.2983 | 14.7205 | Part of the Cap des Biches Complex. Possibly updated and double counted with C3. https://www.contourglobal.com/asset/cap-des-biches
44012 | SENEGAL | CAP DES BICHES C4 (AGGREKO) | 57.5 | 3795.45 | 218238.375 | Oil | ICE | Diesel-Engines | Dry cooling | Air | Diesel | NA | 70709.1769 | 49496.4239 | -17.2983 | 14.7205 | Part of the Cap des Biches Complex.
44013 | SENEGAL | CENTRE CONF DIAMNIADIO | 2 | 542 | 1084 | Sun | PV | Land | No cooling | NA | Flat | BSh - Arid Steppe - Hot | 106.688 | 74.6816 | -17.1941 | 14.7436 | Semi-arid.
44014 | SENEGAL | CSS SUGAR | 25 | 4040 | 101000 | Biomass | Rankine | Steam Turbine | No cooling | NA | Sugarcane | NA | 16385.4253 | 11469.7977 | -15.7136 | 16.4691 | No cooling. CHP. //efaidnbmnnnibpcajpcglclefindmkaj/https://cdm.unfccc.int/UserManagement/FileStorage/J7R5G0EMOC8PFNTZ1Y4K3W29HISBUQ
44015 | SENEGAL | DABO | 0.1 | 3795.45 | 379.545 | Oil | ICE | Diesel-Engines | Dry cooling | Air | Diesel | NA | 122.9725 | 86.0807 | -14.4833 | 12.8833 | By the size and fuel, it must be a small MCI generator
44016 | SENEGAL | DAGANA SENEGAL | 0.49 | 3795.45 | 1859.7705 | Oil | ICE | Diesel-Engines | Dry cooling | Air | Diesel | NA | 602.5652 | 421.7956 | -15.6 | 16.4767 | By the size and fuel, it must be a small MCI generator
44017 | SENEGAL | DAHRA | 0.331 | 3795.45 | 1256.2939 | Oil | ICE | Diesel-Engines | Dry cooling | Air | Diesel | NA | 407.0389 | 284.9272 | -15.4833 | 15.35 | By the size and fuel, it must be a small MCI generator
44018 | SENEGAL | DAKAR PLANT | 2.7 | 3795.45 | 10247.715 | Oil | ICE | Diesel-Engines | Dry cooling | Air | Diesel | NA | 3320.257 | 2324.1799 | -17.4441 | 14.6937 | By its size and fuel I assume it is an ICE with diesel
44019 | SENEGAL | DAROU KHOUDOSS ACID PLANT | 30 | 4814 | 144420 | Coal | Rankine | Steam Turbine | Wet tower | Freshwater | Pulverized Coal - Subcritical | BSh - Arid Steppe - Hot | 656027.0031 | 601358.0862 | -16.8463 | 15.0957 | Cooling towers. Joined to the other plant (827) There is no information regarding the type of fuel. By its size and location we assume pulverized coal - subcritical
44020 | SENEGAL | DIACK | 1.99 | 3795.45 | 7552.9455 | Oil | ICE | Diesel-Engines | Dry cooling | Air | Diesel | NA | 2447.1524 | 1713.0067 | -16.7167 | 14.6833 | By its size and fuel I assume it is an ICE with diesel
44021 | SENEGAL | DIAMACOUTA | 0.09 | 3795.45 | 341.5905 | Oil | ICE | Diesel-Engines | Dry cooling | Air | Diesel | NA | 110.6752 | 77.4727 | -15.63 | 13.3155 | By the size and fuel, it must be a small MCI generator
44022 | SENEGAL | DIAOULE | 0.022 | 3795.45 | 83.4999 | Oil | ICE | Diesel-Engines | Dry cooling | Air | Diesel | NA | 27.0539 | 18.9378 | -16.2223 | 14.3748 | By its size and fuel I assume it is an ICE with diesel
44023 | SENEGAL | DIONEWAR NIODIOR | 0.35 | 3795.45 | 1328.4075 | Oil | ICE | Diesel-Engines | Dry cooling | Air | Diesel | NA | 430.4037 | 301.2826 | -16.7303 | 13.8875 | By the size and fuel, it must be a small MCI generator
44024 | SENEGAL | DIOULOULOU | 0.123 | 3795.45 | 466.8403 | Oil | ICE | Diesel-Engines | Dry cooling | Air | Diesel | NA | 151.2562 | 105.8793 | -16.6 | 13.05 | By the size and fuel, it must be a small MCI generator
44025 | SENEGAL | DIOURBEL PLANT | 4.3 | 3795.45 | 16320.435 | Oil | ICE | Diesel-Engines | Dry cooling | Air | Diesel | NA | 5287.8167 | 3701.4717 | -16.2304 | 14.6606 | By its size and purpose I assume it is an diesel generator
44026 | SENEGAL | DJIRNDA | 0.11 | 3795.45 | 417.4995 | Oil | ICE | Diesel-Engines | Dry cooling | Air | Diesel | NA | 135.2697 | 94.6888 | -16.6083 | 13.9788 | By the size and fuel, it must be a small MCI generator
44027 | SENEGAL | FONGOLIMBY | 0.05 | 3795.45 | 189.7725 | Oil | ICE | Diesel-Engines | Dry cooling | Air | Diesel | NA | 61.4862 | 43.0404 | -12.0062 | 12.4245 | By the size and fuel, it must be a small MCI generator
44028 | SENEGAL | GALLEN CEMENT | 30 | 4814 | 144420 | Coal | Rankine | Steam Turbine | Wet tower | Freshwater | Pulverized Coal - Subcritical | BSh - Arid Steppe - Hot | 656027.0031 | 601358.0862 | -17.0397 | 14.7962 | Cooling towers. Subcritical. https://www.gem.wiki/Gallen_Cement_power_station
44029 | SENEGAL | GOUDIRY | 0.75 | 3795.45 | 2846.5875 | Oil | ICE | Diesel-Engines | Dry cooling | Air | Diesel | NA | 922.2936 | 645.6055 | -12.718 | 14.1815 | By the size and fuel, it must be a small MCI generator
44030 | SENEGAL | KAHONE | 102 | 3795.45 | 387135.9 | Oil | ICE | Diesel-Engines | Dry cooling | Air | HFO | NA | 125431.9313 | 87802.3519 | -16.0332 | 14.1675 | Rack of fans for the diesel engines. https://www.wartsila.com/media/news/27-09-2011-wartsila-to-expand-two-power-plants-in-senegal
44031 | SENEGAL | KAHONE | 21.3 | 542 | 11544.6 | Sun | PV | Land | No cooling | NA | Flat | BSh - Arid Steppe - Hot | 1136.2277 | 795.3594 | -16.0248 | 14.1696 | Desert. Operational in 2018. https://www.power-technology.com/data-insights/power-plant-profile-kahone-solar-pv-park-senegal/
44032 | SENEGAL | KAHONE AGGREKO | 5.4 | 3795.45 | 20495.43 | Oil | ICE | Diesel-Engines | Dry cooling | Air | Diesel | NA | 6640.514 | 4648.3598 | -16.032 | 14.1656 | Smaller group of diesel engines in the Kahone Complex
44033 | SENEGAL | KEDOUGOU | 2.5 | 3795.45 | 9488.625 | Oil | ICE | Diesel-Engines | Dry cooling | Air | Diesel | NA | 3074.312 | 2152.0184 | -12.1682 | 12.5516 | By its size and fuel I assume it is an ICE with diesel
44034 | SENEGAL | KIRENE CEMENT PLANT | 50 | 3795.45 | 189772.5 | Oil | ICE | Diesel-Engines | Dry cooling | Air | Diesel | NA | 61486.2408 | 43040.3686 | -17.0156 | 14.6646 | Diesel engines for the cement plant
44035 | SENEGAL | KOLDA | 4 | 3795.45 | 15181.8 | Oil | ICE | Diesel-Engines | Dry cooling | Air | Diesel | NA | 4918.8993 | 3443.2295 | -14.95 | 12.8833 | Diesel generator for the Hospital.
44036 | SENEGAL | KOUMPETOUM | 0.75 | 3795.45 | 2846.5875 | Oil | ICE | Diesel-Engines | Dry cooling | Air | Diesel | NA | 922.2936 | 645.6055 | -14.5667 | 13.9833 | By the size and fuel, it must be a small MCI generator
44037 | SENEGAL | KOUNGHEUL | 1.3 | 3795.45 | 4934.085 | Oil | ICE | Diesel-Engines | Dry cooling | Air | Diesel | NA | 1598.6423 | 1119.0496 | -14.8022 | 13.9798 | By the size and fuel, it must be a small MCI generator
44038 | SENEGAL | KOUNOUNE-I | 67.5 | 3795.45 | 256192.875 | Oil | ICE | Diesel-Engines | Dry cooling | Air | HFO | NA | 83006.4251 | 58104.4976 | -17.2664 | 14.7436 | Diesel engines, likely with HFO
44039 | SENEGAL | LINGUERE | 0.61 | 3795.45 | 2315.2245 | Oil | ICE | Diesel-Engines | Dry cooling | Air | Diesel | NA | 750.1321 | 525.0925 | -15.1193 | 15.3953 | By the size and fuel, it must be a small MCI generator
44040 | SENEGAL | MARSASSOUM | 0.33 | 3795.45 | 1252.4985 | Oil | ICE | Diesel-Engines | Dry cooling | Air | Diesel | NA | 405.8092 | 284.0664 | -15.9806 | 12.8275 | By the size and fuel, it must be a small MCI generator
44041 | SENEGAL | MEDINA GOUNASS | 0.8 | 3795.45 | 3036.36 | Oil | ICE | Diesel-Engines | Dry cooling | Air | Diesel | NA | 983.7799 | 688.6459 | -13.7574 | 13.135 | By the size and fuel, it must be a small MCI generator
44042 | SENEGAL | MEDINA SABAKH | 0.8 | 3795.45 | 3036.36 | Oil | ICE | Diesel-Engines | Dry cooling | Air | Diesel | NA | 983.7799 | 688.6459 | -15.5833 | 13.6 | By the size and fuel, it must be a small MCI generator
44043 | SENEGAL | MEDINA YOROFOULA | 0.09 | 3795.45 | 341.5905 | Oil | ICE | Diesel-Engines | Dry cooling | Air | Diesel | NA | 110.6752 | 77.4727 | -14.7146 | 13.2917 | By the size and fuel, it must be a small MCI generator
44044 | SENEGAL | N'DIOUM | 0.555 | 3795.45 | 2106.4747 | Oil | ICE | Diesel-Engines | Dry cooling | Air | Diesel | NA | 682.4973 | 477.7481 | -14.6465 | 16.516 | By the size and fuel, it must be a small MCI generator
44045 | SENEGAL | NDJEBEL | 0.015 | 3795.45 | 56.9317 | Oil | ICE | Diesel-Engines | Dry cooling | Air | Diesel | NA | 18.4459 | 12.9121 | -16.1667 | 14.35 | By its size and fuel I assume it is an ICE with diesel
44046 | SENEGAL | N'DOLLOR CLINIC | 0.004 | 542 | 2.168 | Sun | PV | Rooftop | No cooling | NA | Flat | BSh - Arid Steppe - Hot | 0.030365 | 0.021256 | -16.7932 | 14.4343 | City. I cannot see it, but for its size I assume is rooftop
44047 | SENEGAL | N'GANDA | 0.5 | 3795.45 | 1897.725 | Oil | ICE | Diesel-Engines | Dry cooling | Air | Diesel | NA | 614.8624 | 430.4037 | -15.4059 | 13.8298 | By the size and fuel, it must be a small MCI generator
44048 | SENEGAL | OUROSSOGUI | 1.093 | 3795.45 | 4148.4268 | Oil | ICE | Diesel-Engines | Dry cooling | Air | Diesel | NA | 1344.0892 | 940.8625 | -13.3167 | 15.6 | By the size and fuel, it must be a small MCI generator
44049 | SENEGAL | PAKOUR | 0.07 | 3795.45 | 265.6815 | Oil | ICE | Diesel-Engines | Dry cooling | Air | Diesel | NA | 86.0807 | 60.2565 | -13.9667 | 12.75 | By the size and fuel, it must be a small MCI generator
44050 | SENEGAL | PODOR | 0.34 | 3795.45 | 1290.453 | Oil | ICE | Diesel-Engines | Dry cooling | Air | Diesel | NA | 418.1064 | 292.6745 | -15.0414 | 16.6178 | By the size and fuel, it must be a small MCI generator
44051 | SENEGAL | RICHARD TOLL | 0.511 | 3795.45 | 1939.475 | Oil | ICE | Diesel-Engines | Dry cooling | Air | Diesel | NA | 628.3894 | 439.8726 | -15.7008 | 16.4625 | By the size and fuel, it must be a small MCI generator
44052 | SENEGAL | SABODALA GOLD MINE | 36 | 3795.45 | 136636.2 | Oil | ICE | Diesel-Engines | Dry cooling | Air | Diesel | NA | 44270.0934 | 30989.0654 | -12.1219 | 13.1983 | Rack of fans, air cooling for the gold mine
44053 | SENEGAL | SAINT-LOUIS | 6.5 | 3795.45 | 24670.425 | Oil | ICE | Diesel-Engines | Dry cooling | Air | Diesel | NA | 7993.2113 | 5595.2479 | -16.5 | 16.0333 | I cannot find it, but likely a group of diesel engines for the Saint-Louis port city
44054 | SENEGAL | SAINT-LOUIS Bokhol solar park | 20 | 542 | 10840 | Sun | PV | Land | No cooling | NA | Flat | BWh - Desert Hot | 1066.8805 | 746.8163 | -15.4692 | 16.5172 | Desert. https://www.power-technology.com/data-insights/power-plant-profile-bokhol-solar-pv-park-senegal/
44055 | SENEGAL | SAKAL | 20 | 542 | 10840 | Sun | PV | Land | No cooling | NA | Flat | BWh - Desert Hot | 1066.8805 | 746.8163 | -16.2245 | 15.8567 | Semi-arid. Operational in 2018. https://aera-group.fr/project/support-senegals-first-solar-power-station-on-trackers/
44056 | SENEGAL | SALEMATA | 0.025 | 3795.45 | 94.8863 | Oil | ICE | Diesel-Engines | Dry cooling | Air | Diesel | NA | 30.7431 | 21.5202 | -12.8195 | 12.631 | By its size and fuel I assume it is an ICE with diesel
44057 | SENEGAL | SANTHIOU-MEKHE | 30 | 542 | 16260 | Sun | PV | Land | No cooling | NA | Flat | BSh - Arid Steppe - Hot | 1600.3207 | 1120.2245 | -16.6762 | 15.1302 | Semi-arid. https://www.gem.wiki/Santhiou_M%C3%A9kh%C3%A9_solar_farm
44058 | SENEGAL | SARAYA SENELEC | 0.105 | 3795.45 | 398.5222 | Oil | ICE | Diesel-Engines | Dry cooling | Air | Diesel | NA | 129.1211 | 90.3848 | -11.7539 | 12.839 | By the size and fuel, it must be a small MCI generator
44059 | SENEGAL | SEDHIOU | 0.947 | 3795.45 | 3594.2911 | Oil | ICE | Diesel-Engines | Dry cooling | Air | Diesel | NA | 1164.5494 | 815.1846 | -15.5528 | 12.7124 | By the size and fuel, it must be a small MCI generator
44060 | SENEGAL | SINDIAN | 0.14 | 3795.45 | 531.363 | Oil | ICE | Diesel-Engines | Dry cooling | Air | Diesel | NA | 172.1615 | 120.513 | -16.1814 | 12.9672 | By the size and fuel, it must be a small MCI generator
44061 | SENEGAL | SOCOCIM CEMENT PLANT | 24 | 3795.45 | 91090.8 | Oil | ICE | Diesel-Engines | Dry cooling | Air | Diesel | NA | 29513.3956 | 20659.3769 | -17.2446 | 14.7145 | Diesel engines using dry cooling (rack of fans) for the Cement plant
44062 | SENEGAL | TAIBA NDIAYE | 55.2 | 2520 | 139104 | Wind | Wind turbine | Onshore | No cooling | NA | NA | NA | 0.01843 | 0.01843 | -16.8594 | 15.0101 | Operational in 2020. https://en.wikipedia.org/wiki/Taiba_N%27Diaye_Wind_Power_Station https://www.gem.wiki/Taiba_N%E2%80%99Diaye_wind_farm
44063 | SENEGAL | TAMBACOUNDA | 13.87 | 3795.45 | 52642.8915 | Oil | ICE | Diesel-Engines | Dry cooling | Air | Diesel | NA | 17056.2832 | 11939.3982 | -13.6831 | 13.7771 | Diesel engines, both movable and stationary on the site. https://openinframap.org/stats/area/Senegal/plants/584910335
44064 | SENEGAL | TEN MERENA | 30 | 542 | 16260 | Sun | PV | Land | No cooling | NA | Flat | BSh - Arid Steppe - Hot | 1600.3207 | 1120.2245 | -16.5955 | 15.1551 | Semi-arid. Operational in 2018. https://www.meridiam.com/projects/ten-merina-solar-plant-senegal/
44065 | SENEGAL | THIONK ESSYL | 0.078 | 3795.45 | 296.0451 | Oil | ICE | Diesel-Engines | Dry cooling | Air | Diesel | NA | 95.9185 | 67.143 | -16.5069 | 12.7915 | By the size and fuel, it must be a small MCI generator
44066 | SENEGAL | TOBENE (Taiba Ndiaye) | 111 | 3795.45 | 421294.95 | Oil | ICE | Diesel-Engines | Dry cooling | Air | HFO | NA | 136499.4546 | 95549.6182 | -16.8617 | 15.0074 | Combined cycle: MCI of six HFO engines (111 MW - 3328) and one Steam Turbine (7.2 MW - 3329). Operational in 2016. https://www.gem.wiki/Tob%C3%A8ne_power_station. https://tobenepower.com/faqs/ It says it plans to switch to gas since 2015, but they will do when there is availability of that fuel
44067 | SENEGAL | TOBENE (Taiba Ndiaye) | 7.2 | 4814.3 | 34662.96 | waste heat | Rankine | Steam Turbine | Dry cooling | Air | Heat recovery | NA | 1312.1358 | 918.495 | -16.8619 | 15.0077 | Combined cycle: MCI of six HFO engines (111 MW - 3328) and one Steam Turbine (7.2 MW - 3329). Operational in 2016. https://www.gem.wiki/Tob%C3%A8ne_power_station. https://tobenepower.com/faqs/ It says it plans to switch to gas since 2015, but they will do when there is availability of that fuel
44068 | SENEGAL | VELINGARA | 3.15 | 3795.45 | 11955.6675 | Oil | ICE | Diesel-Engines | Dry cooling | Air | Diesel | NA | 3873.6332 | 2711.5432 | -12.9646 | 14.2381 | By its size and purpose I assume it is an diesel generator
45001 | SEYCHELLES | BAIE STE ANNE | 11.35 | 3254.79 | 36941.8665 | Oil | ICE | Diesel-Engines | Dry cooling | Air | Diesel | NA | 11969.1552 | 8378.4086 | 55.7563 | -4.3396 | Diesel engines near the coast
45002 | SEYCHELLES | ILE DU PORT | 2.25 | 1333.3 | 2999.925 | Wind | Wind turbine | Onshore | No cooling | NA | NA | NA | 0.00039746 | 0.00039746 | 69.6001 | -49.1759 | Wind farm
45003 | SEYCHELLES | ROCHE CAIMAN | 58 | 3254.79 | 188777.82 | Oil | ICE | Diesel-Engines | Dry cooling | Air | Diesel | NA | 61163.9647 | 42814.7753 | 55.4666 | -4.6328 | Diesel engines near the coast
45004 | SEYCHELLES | ROMAINVILLE WIND | 6 | 1333.3 | 7999.8 | Wind | Wind turbine | Onshore | No cooling | NA | NA | NA | 0.0010599 | 0.0010599 | 55.492 | -4.6796 | http://www.seychellesnewsagency.com/articles/914/After++year+of+wind+power+in+Seychelles+islands%2C+turbines+producing+desired+output
45005 | SEYCHELLES | VICTORIA PUC | 78.723 | 3254.79 | 256226.8332 | Oil | ICE | Diesel-Engines | Dry cooling | Air | Diesel | NA | 83017.4275 | 58112.1993 | 55.4615 | -4.6283 | Diesel engines near the coast
46001 | SIERRA LEONE | BANKASOKA | 3 | 3905.8615 | 11717.5844 | Hydropower | ROR | NA | NA | NA | NA | NA | 78165.7512 | 78165.7512 | -12.7854 | 8.7687 | ROR. https://en.wikipedia.org/wiki/List_of_power_stations_in_Sierra_Leone
46002 | SIERRA LEONE | BLACKHALL ROAD IEL | 10 | 466.59 | 4665.9 | Oil | ICE | Diesel-Engines | Dry cooling | Air | Diesel | NA | 1511.7504 | 1058.2253 | -13.211 | 8.4792 | Old power plant with diesel generators. //efaidnbmnnnibpcajpcglclefindmkaj/https://www.eib.org/attachments/pipeline/20090712_esia_en.pdf
46003 | SIERRA LEONE | BLACKHALL ROAD NEW (Edsa) | 15 | 466.59 | 6998.85 | Oil | ICE | Diesel-Engines | Dry cooling | Air | Diesel | NA | 2267.6256 | 1587.3379 | -13.2299 | 8.484 | Coast. Edsa power station. Two units
46004 | SIERRA LEONE | BO | 5.28 | 466.59 | 2463.5952 | Oil | ICE | Diesel-Engines | Dry cooling | Air | Diesel | NA | 798.2042 | 558.7429 | -11.7383 | 7.9647 | By its size and purpose I assume it is an diesel generator
46005 | SIERRA LEONE | BONTHE WORKS | 23 | 466.59 | 10731.57 | Oil | ICE | Diesel-Engines | Dry cooling | Air | Diesel | NA | 3477.0259 | 2433.9181 | -12.2938 | 7.7652 | Diesel engines with a Rack of Fans for the Rutile plant
46006 | SIERRA LEONE | BUMBUNA-I | 50 | 3905.8615 | 195293.0728 | Hydropower | Dammed | NA | NA | NA | NA | NA | 8517802.9842 | 8517802.9842 | -11.7336 | 9.0536 | Reservoir
46007 | SIERRA LEONE | CHARLOTTE DAM | 2.2 | 3905.8615 | 8592.8952 | Hydropower | Dammed | NA | NA | NA | NA | NA | 6760948.7095 | 6760948.7095 | -11.7799 | 8.4606 | https://en.wikipedia.org/wiki/List_of_power_stations_in_Sierra_Leone
46008 | SIERRA LEONE | DODO DAM | 6 | 3905.8615 | 23435.1687 | Hydropower | ROR | NA | NA | NA | NA | NA | 41767.857 | 41767.857 | -12.5837 | 7.9836 | ROR. https://en.wikipedia.org/wiki/List_of_power_stations_in_Sierra_Leone
46009 | SIERRA LEONE | GUMA DAM | 6 | 3905.8615 | 23435.1687 | Hydropower | Dammed | NA | NA | NA | NA | NA | 1997201.6518 | 1997201.6518 | -11.1875 | 7.8767 | Reservoir
46010 | SIERRA LEONE | KENEMA | 1 | 466.59 | 466.59 | Oil | ICE | Diesel-Engines | Dry cooling | Air | Diesel | NA | 151.175 | 105.8225 | -11.1875 | 7.8767 | By the size and fuel, it must be a small MCI generator
46011 | SIERRA LEONE | KINGTOM | 33.8 | 466.59 | 15770.742 | Oil | ICE | Diesel-Engines | Dry cooling | Air | Diesel | NA | 5109.7163 | 3576.8014 | -13.2474 | 8.4926 | Diesel engines with a Rack of Fans
46012 | SIERRA LEONE | KINGTOM JICA | 20 | 466.59 | 9331.8 | Oil | Rankine | Steam Turbine | Once through | Saline | HFO | NA | 1513.916 | 1007.8336 | -13.2317 | 8.4657 | Power barge in the port of Kingtom
46013 | SIERRA LEONE | KOIDU | 8.5 | 466.59 | 3966.015 | Oil | ICE | Diesel-Engines | Dry cooling | Air | Diesel | NA | 1284.9878 | 899.4915 | -10.8333 | 8.4167 | By its size and purpose I assume it is an diesel generator
46014 | SIERRA LEONE | KOIDU KIMBERLITE | 9 | 466.59 | 4199.31 | Oil | ICE | Diesel-Engines | Dry cooling | Air | Diesel | NA | 1360.5754 | 952.4027 | -10.9655 | 8.6281 | By its size and purpose I assume it is an diesel generator for the Diamond Mine
46015 | SIERRA LEONE | LUNGI | 6 | 466.59 | 2799.54 | Oil | ICE | Diesel-Engines | Dry cooling | Air | Diesel | NA | 907.0502 | 634.9352 | -13.2231 | 8.6459 | I cannot find it, likely a group of diesel engines for the village
46016 | SIERRA LEONE | MAGBASS SUGAR | 1.4 | 115 | 161 | Biomass | Rankine | Steam Turbine | No cooling | NA | Sugarcane | NA | 26.1193 | 18.2835 | -11.798 | 8.7389 | I cannot find it, but for its size and fuel it does not have cooling
46017 | SIERRA LEONE | MAKALI DAM | 0.12 | 3905.8615 | 468.7034 | Hydropower | ROR | NA | NA | NA | NA | NA | 0 | 0 | -11.798 | 8.7389 | ROR (very small)
46018 | SIERRA LEONE | MAKENI | 1.28 | 466.59 | 597.2352 | Oil | ICE | Diesel-Engines | Dry cooling | Air | Diesel | NA | 193.504 | 135.4528 | -12.05 | 8.8833 | By the size and fuel, it must be a small MCI generator
46019 | SIERRA LEONE | MAKENI ETHANOL | 32 | 115 | 3680 | Biomass | Rankine | Steam Turbine | Wet Tower | Freshwater | Sugarcane | Am - Tropical Monsoon | 16716.3784 | 15323.3469 | -12.2359 | 8.7123 | Cooling towers, river nearby. https://www.gem.wiki/Makeni_Bioethanol_Plant_power_station
46020 | SIERRA LEONE | MARAMPA MINE NEW | 17 | 466.59 | 7932.03 | Oil | ICE | Diesel-Engines | Dry cooling | Air | Diesel | NA | 2569.9757 | 1798.983 | -12.5016 | 8.6782 | Group of movable Diesel generators. https://www.africa-energy.com/news-centre/article/sierra-leone-marampa-mine-commission-22mw-plant
46021 | SIERRA LEONE | MOYAMBA | 0.26 | 466.59 | 121.3134 | Oil | ICE | Diesel-Engines | Dry cooling | Air | Diesel | NA | 39.3055 | 27.5139 | -12.4333 | 8.1667 | By the size and fuel, it must be a small MCI generator
46022 | SIERRA LEONE | PORT LOKO HYDRO | 2 | 3905.8615 | 7811.7229 | Hydropower | ROR | NA | NA | NA | NA | NA | 7666.7371 | 7666.7371 | -12.7854 | 8.7687 | ROR
46023 | SIERRA LEONE | PUJEHUN | 0.18 | 466.59 | 83.9862 | Oil | ICE | Diesel-Engines | Dry cooling | Air | Diesel | NA | 27.2115 | 19.0481 | -11.7181 | 7.3506 | By the size and fuel, it must be a small MCI generator
46024 | SIERRA LEONE | YELE DAM | 0.25 | 3905.8615 | 976.4654 | Hydropower | ROR | NA | NA | NA | NA | NA | 0 | 0 | -11.84 | 8.4082 | ROR. https://en.wikipedia.org/wiki/List_of_power_stations_in_Sierra_Leone
47001 | SOMALIA | BERBERA | 0.9 | 4375 | 3937.5 | Oil | ICE | Diesel-Engines | Dry cooling | Air | Diesel | NA | 1275.749 | 893.0243 | 45.0143 | 10.4396 | By the size and fuel, it must be a small MCI generator
47002 | SOMALIA | BOSSASO | 1.8 | 4375 | 7875 | Oil | ICE | Diesel-Engines | Dry cooling | Air | Diesel | NA | 2551.498 | 1786.0486 | 49.1816 | 11.2842 | By its size and fuel I assume it is an ICE with diesel
47003 | SOMALIA | BURAO | 6 | 4375 | 26250 | Oil | ICE | Diesel-Engines | Dry cooling | Air | Diesel | NA | 8504.9932 | 5953.4952 | 45.5336 | 9.5089 | Probably diesel generator hospital
47004 | SOMALIA | BURAO GENERAL HOSPITAL SOLAR PARK | 1 | 1553 | 1553 | Sun | PV | Rooftop | No cooling | NA | Flat | BWh - Desert Hot | 21.7514 | 15.2259 | 45.5371 | 9.534 | City. Operational in 2020. https://reliefweb.int/report/somalia/harnessing-power-sun-bringing-solar-panels-somaliland
47005 | SOMALIA | ENEE | 0.36 | 1553 | 559.08 | Sun | PV | Land | No cooling | NA | Flat | BWh - Desert Hot | 55.025 | 38.5175 | 47.4199 | 6.8059 | Desert. operational in 2020. https://nvisionenergy.com/
47006 | SOMALIA | ENEE Bosaso | 1.2 | 1553 | 1863.6 | Sun | PV | Land | No cooling | NA | Flat | BWh - Desert Hot | 183.4168 | 128.3918 | 49.1781 | 11.2611 | Desert. operational in 2020. https://nvisionenergy.com/
47007 | SOMALIA | GARDHO | 0.28 | 4375 | 1225 | Oil | ICE | Diesel-Engines | Dry cooling | Air | Diesel | NA | 396.8997 | 277.8298 | 49.0849 | 9.5051 | By the size and fuel, it must be a small MCI generator
47008 | SOMALIA | GAROWE | 0.91 | 4375 | 3981.25 | Oil | ICE | Diesel-Engines | Dry cooling | Air | Diesel | NA | 1289.924 | 902.9468 | 48.4845 | 8.4054 | By the size and fuel, it must be a small MCI generator
47009 | SOMALIA | GAROWE wind | 0.45 | 2318 | 1043.1 | Wind | Wind turbine | Onshore | No cooling | NA | NA | NA | 0.0001382 | 0.0001382 | 48.4837 | 8.4084 | www.lifegate.com/somalia-garowe-solar-wind-hybrid-plant
47010 | SOMALIA | HARGEISA | 25 | 4375 | 109375 | Oil | ICE | Diesel-Engines | Dry cooling | Air | Diesel | NA | 35437.4717 | 24806.2302 | 44.0626 | 9.6473 | Diesel engines next to the PV plant
47011 | SOMALIA | QARDHO | 0.3 | 1553 | 465.9 | Sun | PV | Land | No cooling | NA | Flat | BWh - Desert Hot | 45.8542 | 32.0979 | 49.0877 | 9.5124 | Desert. https://www.facebook.com/EquatorEnergy/posts/and-this-300-kw-solar-power-plant-supplies-most-of-the-daytime-power-of-the-town/1296216784058138/
47012 | SOMALIA | SHIRKADA SOM | 8 | 1553 | 12424 | Sun | PV | Land | No cooling | NA | Flat | BWh - Desert Hot | 1222.7789 | 855.9452 | 44.063 | 9.6446 | Semi-Arid
47013 | SOMALIA | THORNE TREE LODGE SOLAR PARK | 0.178 | 1553 | 276.434 | Sun | PV | Rooftop | No cooling | NA | Flat | BSh - Arid Steppe - Hot | 3.8717 | 2.7102 | 45.31 | 2.0222 | City. https://www.afrik21.africa/en/somalia-beco-builds-8-mwp-solar-power-plant-in-mogadishu/
48001 | SOUTH AFRICA | ABB LONGMEADOW | 0.75 | 1537 | 1152.75 | Sun | PV | Rooftop | No cooling | NA | Flat | Cwb - Temperate Dry Winter | 4.3636 | 3.0545 | 28.1388 | -26.1073 | City.
48002 | SOUTH AFRICA | ABSA TOWERS WEST | 11.6 | 8017 | 92997.2 | NG | ICE | Gas-Engines | Dry cooling | Air | Natural Gas | NA | 30131.0687 | 21091.7481 | 28.049 | -26.2063 | Operational in 2011. Group of diesel generators running on natural gas for the building.
48003 | SOUTH AFRICA | ACACIA | 171 | 48 | 8208 | Oil | Brayton | Gas Turbine | No cooling | NA | HFO | NA | 13205.0305 | 10564.0244 | 18.5358 | -33.8831 | Gas turbines working with oil https://www.gem.wiki/Acacia_power_station
48004 | SOUTH AFRICA | ADAMS (AURORA) | 75 | 1537 | 115275 | Sun | PV | Land | No cooling | NA | Flat | BSh - Arid Steppe - Hot | 11345.4469 | 7941.8128 | 23.0131 | -27.3657 | Desert. Operational in 2017. https://www.gem.wiki/Adams_Aurora_solar_farm
48005 | SOUTH AFRICA | AGGENEYS | 46 | 1537 | 70702 | Sun | PV | Land | No cooling | NA | Flat | BWh - Desert Hot | 6958.5408 | 4870.9785 | 18.8995 | -29.2374 | Desert. Operational in 2020
48006 | SOUTH AFRICA | AMAKHALA EMOYENI | 134.4 | 2510.3 | 337384.32 | Wind | Wind turbine | Onshore | No cooling | NA | NA | NA | 0.0447 | 0.0447 | 25.9986 | -32.8605 | https://www.power-technology.com/projects/amakhala-emoyeni-wind-farm-bedford/ https://www.gem.wiki/Amakhala_Emoyeni_wind_farm
48007 | SOUTH AFRICA | AMATIKULU MILL | 12 | 1355 | 16260 | Biomass | Rankine | Steam Turbine | Wet Tower | Freshwater | Sugarcane | Cfa - Temperate without Dry Season | 40192.6695 | 31390.9057 | 31.5255 | -29.0452 | Sugar mill. Cooling Towers. Artificial reservoir nearby
48008 | SOUTH AFRICA | ANKERLIG | 1327 | 8017 | 10638559 | NG | Brayton | Gas Turbine | No cooling | NA | Natural Gas, HFO | NA | 17115313.7884 | 13692251.0307 | 18.4615 | -33.5895 | Air cooled. Brayton. //efaidnbmnnnibpcajpcglclefindmkaj/https://www.eskom.co.za/wp-content/uploads/2022/04/GS-0003-Ankerlig-Gourikwa-Technical-Brochure-Rev-9.pdf https://www.gem.wiki/Ankerlig_power_station
48009 | SOUTH AFRICA | APEX BUILDING | 0.2 | 1537 | 307.4 | Sun | PV | Rooftop | No cooling | NA | Flat | Cwb - Temperate Dry Winter | 1.1636 | 0.81454 | 28.0292 | -26.1937 | City.
48010 | SOUTH AFRICA | AQUILA GAME RESERVE | 0.06 | 1537 | 92.22 | Sun | PV | Land | No cooling | NA | Flat | BWk - Arid Desert - Hot | 9.0764 | 6.3535 | 19.936 | -33.3503 | Semi-arid.
48011 | SOUTH AFRICA | ARIES SOLAR | 10.752 | 1537 | 16525.824 | Sun | PV | Land | No cooling | NA | Flat | BWk - Arid Desert - Hot | 1626.4833 | 1138.5383 | 20.7852 | -29.497 | Desert. https://www.power-technology.com/data-insights/power-plant-profile-aries-solar-park-south-africa/
48012 | SOUTH AFRICA | ARNOT | 2352 | 5767 | 13563984 | Coal | Rankine | Steam Turbine | Wet tower | Freshwater | Pulverized Coal - Subcritical | Cwb - Temperate Dry Winter | 33528457.9257 | 26186085.0568 | 29.792 | -25.9438 | Natural flow Cooling towers. River nearby. https://www.gem.wiki/Arnot_power_station
48013 | SOUTH AFRICA | AVON SHAKASKRAAL | 670 | 48 | 32160 | Oil | Brayton | Gas Turbine | No cooling | NA | Diesel | NA | 51739.0082 | 41391.2066 | 31.155 | -29.4183 | Open cycle gas turbine. https://www.hydrocarbonengineering.com/gas-processing/25072016/avon-peaking-power-reaches-commercial-operation-2828/ It says that it plans to work with Natural Gas in the future. Surely works with Diesel https://www.gem.wiki/Avon_power_station
48014 | SOUTH AFRICA | BAYER NIGEL | 1.8 | 48 | 86.4 | Oil | ICE | Diesel-Engines | Dry cooling | Air | Diesel | NA | 27.9936 | 19.5955 | 28.4786 | -26.4228 | By its size and fuel I assume it is an ICE with diesel
48015 | SOUTH AFRICA | BEATRIX MINE | 12 | 5767 | 69204 | Coal | Rankine | Steam Turbine | Wet tower | Freshwater | Pulverized Coal - Subcritical | BSk - Arid Steppe - Cold | 314358.7642 | 288162.2005 | 26.7978 | -28.2397 | Cooling tower. Gold mine. https://www.goldfields.com/reports/rr_2009/tech_beatrix.php There is no information regarding the fuel, but by its size and location we assume subcritical
48016 | SOUTH AFRICA | BELLVILLE SOLAR | 0.19 | 1537 | 292.03 | Sun | PV | Rooftop | No cooling | NA | Flat | Csb - Temperate Dry Summer | 1.1055 | 0.77382 | 18.6294 | -33.8943 | City.
48017 | SOUTH AFRICA | BISASAR ROAD LANDFILL | 6.5 | 6000 | 39000 | Biomass | ICE | Gas-Engines | Dry cooling | Air | Biogas - Landfill | NA | 12635.9899 | 8845.1929 | 30.9795 | -29.818 | Seven MCI gas combustion engines. //efaidnbmnnnibpcajpcglclefindmkaj/https://www.cityenergy.org.za/uploads/resource_340.pdf
48018 | SOUTH AFRICA | BIVANE | 2.7 | 1216.1 | 3283.47 | Hydropower | ROR | NA | NA | NA | NA | NA | 98726.768 | 98726.768 | 30.7917 | -27.7695 | https://www.scielo.org.za/pdf/jesa/v24n3/03.pdf
48019 | SOUTH AFRICA | BLACK RIVER PARK | 1.2 | 1537 | 1844.4 | Sun | PV | Rooftop | No cooling | NA | Flat | Csb - Temperate Dry Summer | 6.9818 | 4.8873 | 18.4713 | -33.9353 | City
48020 | SOUTH AFRICA | BOKPOORT-1 | 50 | 1537 | 76850 | Sun | CSP | PT | Wet tower | Freshwater | NA | BWh - Desert Hot | 789609.8587 | 552726.9011 | 21.9955 | -28.7373 | CSP. https://www.gem.wiki/Bokpoort_Concentrated_Solar_Project Wet tower
48021 | SOUTH AFRICA | BOSHOFF SOLAR | 66 | 1537 | 101442 | Sun | PV | land | No cooling | NA | Flat | BSk - Arid Steppe - Cold | 9983.9933 | 6988.7953 | 25.1891 | -28.2628 | Desert. https://www.gem.wiki/Boshof_Solar_Power_Plant
48022 | SOUTH AFRICA | BRONKHORSTSPRUIT | 4.4 | 1355 | 5962 | Biomass | ICE | Gas-Engines | Dry cooling | Air | Biogas - Anaerobic Digester | NA | 1931.6865 | 1352.1805 | 27.9926 | -25.9485 | Anaerobic Digester. Waste to methane for electricity. /efaidnbmnnnibpcajpcglclefindmkaj/https://www.norfund.no/content/uploads/2020/01/Bio2Watt-case-study.pdf
48023 | SOUTH AFRICA | BUFFLESFONTEIN | 17 | 5592 | 95064 | waste heat | Rankine | Steam Turbine | Dry cooling | Air | Heat recovery | NA | 3598.5639 | 2518.9947 | 26.6711 | -26.9541 | Gold and uranium mine. There is no need for cooling as the remanents will be used for the process
48024 | SOUTH AFRICA | CAMDEN | 1600 | 5767 | 9227200 | Coal | Rankine | Steam Turbine | Wet tower | Freshwater | Pulverized Coal - Subcritical | Cwb - Temperate Dry Winter | 22808474.7794 | 17813663.304 | 30.0901 | -26.6215 | Natural Flow Cooling towers, freshwater nearby. https://www.gem.wiki/Camden_power_station
48025 | SOUTH AFRICA | CAMPHILL VILLAGE | 0.06 | 1537 | 92.22 | Sun | PV | Rooftop | No cooling | NA | Flat | Csb - Temperate Dry Summer | 0.34909 | 0.24436 | 18.5627 | -33.5935 | Forest.
48026 | SOUTH AFRICA | CAPE TOWN HQ | 0.086 | 1537 | 132.182 | Sun | PV | Rooftop | No cooling | NA | Flat | Csb - Temperate Dry Summer | 0.50036 | 0.35025 | 18.4232 | -33.9258 | City.
48027 | SOUTH AFRICA | CAPE TOWN SOLAR | 0.856 | 1537 | 1315.672 | Sun | PV | Rooftop | No cooling | NA | Flat | Csb - Temperate Dry Summer | 4.9804 | 3.4863 | 18.4241 | -33.9249 | City
48028 | SOUTH AFRICA | CARELTONVILLE | 48 | 48 | 2304 | Oil | Rankine | Steam Turbine | Wet tower | Freshwater | HFO | Cwb - Temperate Dry Winter | 5695.1974 | 4448.0103 | 27.3602 | -26.4549 | Cooling towers. Gold mine
48029 | SOUTH AFRICA | CENTURY CITY | 0.012 | 1537 | 18.444 | Sun | PV | Rooftop | No cooling | NA | Flat | Csb - Temperate Dry Summer | 0.069818 | 0.048873 | 18.5203 | -33.8841 | City. https://msolarpower.co.za/portfolio/solar-power-century-city-property-owners/
48030 | SOUTH AFRICA | CERES RSA | 1 | 1216.1 | 1216.1 | Hydropower | ROR | NA | NA | NA | NA | NA | 0 | 0 | 19.311 | -33.3689 | ROR
48031 | SOUTH AFRICA | CHABA | 21 | 2510.3 | 52716.3 | Wind | Wind turbine | Onshore | No cooling | NA | NA | NA | 0.0069844 | 0.0069844 | 27.9623 | -32.5901 | https://www.gem.wiki/Chaba_wind_farm
48032 | SOUTH AFRICA | CLANWILLIAM DAM REBUILD | 1.5 | 1216.1 | 1824.15 | Hydropower | Dammed | NA | NA | NA | NA | NA | 1200631.624 | 1200631.624 | 18.8922 | -32.1817 | Reservoir, mainly for irrigation. Hydropower not found.
48033 | SOUTH AFRICA | CLEARWATER MALL | 1.5 | 1537 | 2305.5 | Sun | PV | Rooftop | No cooling | NA | Flat | Cwb - Temperate Dry Winter | 8.7273 | 6.1091 | 27.9043 | -26.1264 | City.
48034 | SOUTH AFRICA | COEGA HQ | 0.19 | 1537 | 292.03 | Sun | PV | Land | No cooling | NA | Flat | BSh - Arid Steppe - Hot | 28.7418 | 20.1193 | 25.6672 | -33.7952 | Forest.
48035 | SOUTH AFRICA | COLLY WOBBLES | 42 | 1216.1 | 51076.2 | Hydropower | ROR | NA | NA | NA | NA | NA | 388221.6072 | 388221.6072 | 28.7666 | -32.001 | Reservoir and tunnel. https://en.wikipedia.org/wiki/Colley_Wobbles_Power_Station
48036 | SOUTH AFRICA | COTTESLOE | 50 | 48 | 2400 | Oil | Brayton | Gas Turbine | No cooling | NA | HFO | NA | 3861.12 | 3088.896 | 28.0217 | -26.1875 | One gas turbine https://www.openstreetmap.org/way/1092306133#map=18/-26.18790/28.02194
48037 | SOUTH AFRICA | CSIR PRETORIA | 0.558 | 1537 | 857.646 | Sun | PV | Rooftop | No cooling | NA | Flat | Cwa - Temperate Dry Winter | 3.2465 | 2.2726 | 28.2812 | -25.7484 | City.
48038 | SOUTH AFRICA | DALTON MILL | 4.5 | 1355 | 6097.5 | Biomass | Rankine | Steam Turbine | Wet Tower | Freshwater | Sugarcane | Cwb - Temperate Dry Winter | 15072.2511 | 11771.5896 | 30.6294 | -29.3379 | Sugar mill. Cooling Towers. Artificial reservoir nearby
48039 | SOUTH AFRICA | DALTON MILL | 0.16 | 48 | 7.68 | Oil | ICE | Diesel-Engines | Dry cooling | Air | Diesel | NA | 2.4883 | 1.7418 | 30.6312 | -29.3409 | By the size and fuel, it must be a small MCI generator
48040 | SOUTH AFRICA | DARLING WIND FARM | 5.2 | 2510.3 | 13053.56 | Wind | Wind turbine | Onshore | No cooling | NA | NA | NA | 0.0017295 | 0.0017295 | 18.3794 | -33.3782 | en.wikipedia.org/wiki/Darling_Wind_Farm
48041 | SOUTH AFRICA | DARNALL MILL | 13 | 1355 | 17615 | Biomass | Rankine | Steam Turbine | Wet Tower | Freshwater | Sugarcane | Cfa - Temperate without Dry Season | 43542.0586 | 34006.8145 | 31.3612 | -29.2702 | Sugar mill. Cooling Towers. Artificial reservoir nearby
48042 | SOUTH AFRICA | DASSIESKLIP | 54.4 | 2510.3 | 136560.32 | Wind | Wind turbine | Onshore | No cooling | NA | NA | NA | 0.018093 | 0.018093 | 19.383 | -34.2275 | https://www.power-technology.com/data-insights/power-plant-profile-dassiesklip-wind-energy-facility-south-africa/ https://www.gem.wiki/Dassieklip_wind_farm
48043 | SOUTH AFRICA | DE AAR GLOBELEQ | 50 | 1537 | 76850 | Sun | PV | Land | No cooling | NA | Flat | BSk - Arid Steppe - Cold | 7563.6313 | 5294.5419 | 24.0283 | -30.6234 | https://www.gem.wiki/De_Aar_(Globeleq)_solar_farm
48044 | SOUTH AFRICA | DE AAR MULILO | 10 | 1537 | 15370 | Sun | PV | Land | No cooling | NA | Flat | BSk - Arid Steppe - Cold | 1512.7263 | 1058.9084 | 24.0054 | -30.628 | De Aar complex.
48045 | SOUTH AFRICA | DE AAR PROJECT-1 | 85 | 1537 | 130645 | Sun | PV | land | No cooling | NA | Flat | BSk - Arid Steppe - Cold | 12858.1732 | 9000.7212 | 24.1035 | -30.5955 | Desert. https://www.gem.wiki/De_Aar_-_Project_1_(Solar_Capital)_solar_farm
48046 | SOUTH AFRICA | DE AAR-I (Mulilo, Maanhaarberg) | 100.5 | 2510.3 | 252285.15 | Wind | Wind turbine | Onshore | No cooling | NA | NA | NA | 0.033425 | 0.033425 | 23.8699 | -30.7239 | Part of the Longyouan Mulilo De AAR Maanhaarberg plant. Operational in 2017. https://www.power-technology.com/data-insights/power-plant-profile-de-aar-wind-farm-south-africa/
48047 | SOUTH AFRICA | DE AAR-II (Mulilo, Maanhaarberg) | 144 | 2510.3 | 361483.2 | Wind | Wind turbine | Onshore | No cooling | NA | NA | NA | 0.047893 | 0.047893 | 23.8622 | -30.7619 | Part of the Longyouan Mulilo De AAR Maanhaarberg plant. Operational in 2017. https://www.power-technology.com/data-insights/power-plant-profile-de-aar-wind-farm-south-africa/
48048 | SOUTH AFRICA | DEDISA | 335 | 48 | 16080 | Oil | Brayton | Gas Turbine | No cooling | NA | Diesel, Natural Gas | NA | 25869.5041 | 20695.6033 | 25.6725 | -33.743 | Open cycle gas turbine. https://www.hydrocarbonengineering.com/gas-processing/25072016/avon-peaking-power-reaches-commercial-operation-2828/ https://www.gem.wiki/Dedisa_power_station
48049 | SOUTH AFRICA | DENSA | 0.5 | 1216.1 | 608.05 | Hydropower | ROR | NA | NA | NA | NA | NA | 0 | 0 | 31.0657 | -25.3811 | ROR (very small)
48050 | SOUTH AFRICA | DGB WELLINGTON | 0.8 | 1537 | 1229.6 | Sun | PV | Rooftop | No cooling | NA | Flat | Csa - Temperate Dry Summer | 4.6545 | 3.2582 | 18.9873 | -33.6314 | Agricultural Land. https://www.engineeringnews.co.za/article/winery-installs-800-kw-rooftop-solar-pv-plant-2016-04-12
48051 | SOUTH AFRICA | DILOKONG CHROME | 1 | 1537 | 1537 | Sun | PV | Land | No cooling | NA | Flat | BSh - Arid Steppe - Hot | 151.2726 | 105.8908 | 29.4179 | -23.4013 | Semi-arid. Cannot find it. Assume it is land and near the mine
48052 | SOUTH AFRICA | DORPER | 100 | 2510.3 | 251030 | Wind | Wind turbine | Onshore | No cooling | NA | NA | NA | 0.033259 | 0.033259 | 26.4393 | -31.4809 | https://www.gem.wiki/Dorper_wind_farm
48053 | SOUTH AFRICA | DRAKENSBERG | 1000 | 1216.1 | 1216100 | Hydropower | Pump Storage | NA | NA | NA | NA | NA | 54966915.3866 | 54966915.3866 | 29.0832 | -28.566 | Pumped storage with 2 reservoirs. https://en.wikipedia.org/wiki/Drakensberg_Pumped_Storage_Scheme
48054 | SOUTH AFRICA | DREUNBERG SOLAR | 75 | 1537 | 115275 | Sun | PV | Land | No cooling | NA | Flat | BSk - Arid Steppe - Cold | 11345.4469 | 7941.8128 | 26.2056 | -30.8373 | Desert
48055 | SOUTH AFRICA | DROOGFONTEIN-1 | 50 | 1537 | 76850 | Sun | PV | Land | No cooling | NA | Flat | BSk - Arid Steppe - Cold | 7563.6313 | 5294.5419 | 24.7521 | -28.612 | Desert
48056 | SOUTH AFRICA | DUINZICHT GTL | 4.2 | 8017 | 33671.4 | NG | ICE | Gas-Engines | Dry cooling | Air | Natural Gas | NA | 10909.5249 | 7636.6674 | 22.146 | -34.1677 | In reality is Gas to liquid managed by PetroSA. It was defined as biomass, but it uses NG. Duizicht, because it is the PetroSA NG plant in the Duizicht Avenue of Mossel Bay. https://www.oil-gasportal.com/gtl-small-scale-and-modular-technologies-for-gas-to-liquid-industry/?print=print#:~:text=The%20first%20GTL%20plant%20was,distillates%2C%20process%20oil%20and%20alcohols.
48057 | SOUTH AFRICA | DURBAN SUGAR REFINERY | 7 | 1355 | 9485 | Biomass | Rankine | Steam Turbine | Wet Tower | Freshwater | Sugarcane | Cwb - Temperate Dry Winter | 23445.7239 | 18311.3617 | 30.9766 | -29.9083 | Cooling Tower
48058 | SOUTH AFRICA | DUVHA | 3000 | 5767 | 17301000 | Coal | Rankine | Steam Turbine | Wet tower | Freshwater | Pulverized Coal - Subcritical | Cwb - Temperate Dry Winter | 42765890.2114 | 33400618.6949 | 29.3397 | -25.9613 | Natural flow Cooling towers. River nearby. https://www.gem.wiki/Duvha_power_station
48059 | SOUTH AFRICA | EAST LONDON SOLAR | 0.165 | 1537 | 253.605 | Sun | PV | Rooftop | No cooling | NA | Flat | Csa - Temperate Dry Summer | 0.96 | 0.672 | 27.9098 | -33.0072 | City.
48060 | SOUTH AFRICA | ELAND PLATINUM MINE | 4.5 | 48 | 216 | Oil | ICE | Diesel-Engines | Dry cooling | Air | Diesel | NA | 69.9839 | 48.9888 | 27.8843 | -25.6303 | By its size and purpose I assume it is an diesel generator for the platinum mine
48061 | SOUTH AFRICA | EMPERORS PALACE | 1.045 | 1537 | 1606.165 | Sun | PV | Rooftop | No cooling | NA | Flat | Cwb - Temperate Dry Winter | 6.08 | 4.256 | 28.2217 | -26.1464 | City. https://www.bizcommunity.com/Article/196/704/145102.html
48062 | SOUTH AFRICA | ENNERDALE LANDFILL | 1 | 1355 | 1355 | Biomass | ICE | Gas-Engines | Dry cooling | Air | Biogas - Landfill | NA | 439.0196 | 307.3138 | 27.8133 | -26.386 | https://adbioresources.org/members-press-release-south-africas-first-independent-landfill-gas-generati/
48063 | SOUTH AFRICA | ERIC MILES CHESHIRE HOMES | 0.062 | 1537 | 95.294 | Sun | PV | Rooftop | No cooling | NA | Flat | Csb - Temperate Dry Summer | 0.36073 | 0.25251 | 18.5033 | -33.8832 | City.
48064 | SOUTH AFRICA | ESTON MILL | 8.5 | 1355 | 11517.5 | Biomass | Rankine | Steam Turbine | No cooling | NA | Sugarcane | NA | 1868.5063 | 1307.9544 | 30.529 | -29.8703 | Sugar mill. No Cooling. CHP
48065 | SOUTH AFRICA | EZULWINI MINE | 24 | 48 | 1152 | Oil | ICE | Diesel-Engines | Dry cooling | Air | Diesel | NA | 373.2477 | 261.2734 | 27.7107 | -26.3614 | Diesel generators for gold and uranium mine. https://www.mining-technology.com/projects/ezulwini/?cf-view
48066 | SOUTH AFRICA | FAIR CAPE DAIRY | 1 | 1537 | 1537 | Sun | PV | Land | No cooling | NA | Flat | Csb - Temperate Dry Summer | 34.9091 | 24.4363 | 18.6058 | -33.7518 | Agricultural Land. Biogas is for vehicles, not for power. https://www.iol.co.za/business-report/companies/fair-cape-dairy-spurred-by-its-renewable-energy-projects-explores-biogas-to-fuel-its-delivery-vehicles-fd3903f2-6c43-4230-b217-e607abe3cbaa
48067 | SOUTH AFRICA | FELIXTON MILL | 0.4 | 1355 | 542 | Biomass | Rankine | Steam Turbine | Wet tower | Freshwater | Sugarcane | Cfa - Temperate without Dry Season | 1339.7556 | 1046.3635 | 31.8913 | -28.835 | Paper mill, but the power plant works with Baggasse
48068 | SOUTH AFRICA | FELIXTON MILL | 31.5 | 1355 | 42682.5 | Biomass | Rankine | Steam Turbine | Wet Tower | Freshwater | Paper | Cfa - Temperate without Dry Season | 105505.7574 | 82401.1275 | 31.8913 | -28.8353 | Cooling towers
48069 | SOUTH AFRICA | FIRST FALLS | 6 | 1216.1 | 7296.6 | Hydropower | ROR | NA | NA | NA | NA | NA | 37221.9799 | 37221.9799 | 28.8177 | -31.6 | ROR
48070 | SOUTH AFRICA | FRIEDENHEIM | 2.5 | 1216.1 | 3040.25 | Hydropower | Dammed | NA | NA | NA | NA | NA | 123405.5829 | 123405.5829 | 31.0081 | -25.4306 | Reservoir
48071 | SOUTH AFRICA | GARIEP | 360.791 | 1216.1 | 438757.9351 | Hydropower | Dammed | NA | NA | NA | NA | NA | 404984452.8985 | 404984452.8985 | 25.5067 | -30.6258 | Reservoir. https://www.gem.wiki/Gariep_hydroelectric_plant
48072 | SOUTH AFRICA | GEORGE AIRPORT | 0.75 | 1537 | 1152.75 | Sun | PV | Land | No cooling | NA | Flat | Cfb - Temperate Without dry Season | 26.1818 | 18.3273 | 22.453 | -33.9881 | Forest.
48073 | SOUTH AFRICA | GERMISTON DAWN | 0.166 | 1537 | 255.142 | Sun | PV | Rooftop | No cooling | NA | Flat | Cwb - Temperate Dry Winter | 0.96582 | 0.67607 | 28.1369 | -26.2326 | City.
48074 | SOUTH AFRICA | GIBSON BAY | 111 | 2510.3 | 278643.3 | Wind | Wind turbine | Onshore | No cooling | NA | NA | NA | 0.036917 | 0.036917 | 24.4863 | -34.1424 | Operational in 2017. https://www.power-technology.com/marketdata/gibson-bay-south-africa/ https://www.gem.wiki/Gibson_Bay_wind_farm
48075 | SOUTH AFRICA | GLEDHOW MILL | 14.2 | 1355 | 19241 | Biomass | Rankine | Steam Turbine | No cooling | NA | Sugarcane | NA | 3121.5046 | 2185.0532 | 31.2885 | -29.3616 | Sugar mill. No Cooling. CHP
48076 | SOUTH AFRICA | GLEDHOW MILL | 0.3 | 48 | 14.4 | Oil | ICE | Diesel-Engines | Dry cooling | Air | Diesel | NA | 4.6656 | 3.2659 | 31.3 | -29.3333 | Out of operation in 2021. By the size and fuel, it must be a small MCI generator
48077 | SOUTH AFRICA | GOUDA WIND | 138 | 2510.3 | 346421.4 | Wind | Wind turbine | Onshore | No cooling | NA | NA | NA | 0.045897 | 0.045897 | 19.0184 | -33.2564 | https://www.gem.wiki/Gouda_wind_farm
48078 | SOUTH AFRICA | GOUDKOPPIES LANDFILL | 2.5 | 1355 | 3387.5 | Biomass | ICE | Gas-Engines | Dry cooling | Air | Biogas - Landfill | NA | 1097.5491 | 768.2844 | 27.8356 | -26.3205 | Operational in 2017. https://adbioresources.org/members-press-release-south-africas-first-independent-landfill-gas-generati/
48079 | SOUTH AFRICA | GOURIKWA | 740 | 8017 | 5932580 | NG | Brayton | Gas Turbine | No cooling | NA | Natural Gas, Diesel | NA | 9544334.7426 | 7635467.794 | 21.9607 | -34.1668 | Five units of Brayton, air cooled. //efaidnbmnnnibpcajpcglclefindmkaj/https://www.eskom.co.za/wp-content/uploads/2022/04/GS-0003-Ankerlig-Gourikwa-Technical-Brochure-Rev-9.pdf https://www.gem.wiki/Gourikwa_power_station
48080 | SOUTH AFRICA | GRAAFF-REINET | 2.25 | 48 | 108 | Oil | ICE | Diesel-Engines | Dry cooling | Air | Diesel | NA | 34.992 | 24.4944 | 24.5308 | -32.2522 | By its size and fuel I assume it is an ICE with diesel
48081 | SOUTH AFRICA | GRASSRIDGE (Coega IDZ) | 61.5 | 2510.3 | 154383.45 | Wind | Wind turbine | Onshore | No cooling | NA | NA | NA | 0.020454 | 0.020454 | 25.5915 | -33.6551 | The same name as coega idz. Here it says that is partially open, so we assume that it is the same. https://www.power-technology.com/data-insights/power-plant-profile-coega-idz-wind-farm-south-africa/ https://www.gem.wiki/Grassridge_wind_farm Other sources also indicate they are the same https://www.thewindpower.net/windfarm_en_20879_grassridge.php
48082 | SOUTH AFRICA | GREEFSPAN | 55 | 1537 | 84535 | Sun | PV | Land | No cooling | NA | Flat | BWk - Arid Desert - Hot | 8319.9944 | 5823.9961 | 23.3172 | -29.3857 | Desert. https://www.gem.wiki/Greefspan_solar_farm Three phases
48083 | SOUTH AFRICA | GROOTVLEI | 600 | 5767 | 3460200 | Coal | Rankine | Steam Turbine | Wet tower | Freshwater | Pulverized Coal - Subcritical | Cwb - Temperate Dry Winter | 8553178.0423 | 6680123.739 | 28.4978 | -26.7685 | Cooling towers, freshwater nearby. https://www.gem.wiki/Grootvlei_power_station
48084 | SOUTH AFRICA | HECTORSPRUIT | 1.1 | 1216.1 | 1337.71 | Hydropower | ROR | NA | NA | NA | NA | NA | 389.7005 | 389.7005 | 31.6838 | -25.4411 | ROR. chrome-extension://efaidnbmnnnibpcajpcglclefindmkaj/https://www.esi-africa.com/wp-content/uploads/Wim_Klunne.pdf
48085 | SOUTH AFRICA | HENDRINA | 1400 | 5767 | 8073800 | Coal | Rankine | Steam Turbine | Wet tower | Freshwater | Pulverized Coal - Subcritical | Cwb - Temperate Dry Winter | 19957415.432 | 15586955.391 | 29.6016 | -26.032 | Cooling towers, freshwater nearby. https://www.gem.wiki/Hendrina_power_station
48086 | SOUTH AFRICA | HERBERT SOLAR | 20 | 1537 | 30740 | Sun | PV | Land | No cooling | NA | Flat | BSk - Arid Steppe - Cold | 3025.4525 | 2117.8168 | 23.8019 | -29.0019 | Semi-arid. https://www.gem.wiki/Herbert_solar_farm Two axis following system
48087 | SOUTH AFRICA | HOPEFIELD WIND | 65.4 | 2510.3 | 164173.62 | Wind | Wind turbine | Onshore | No cooling | NA | NA | NA | 0.021751 | 0.021751 | 18.3987 | -33.093 | https://azarigroup.com/project/hopefield-wind-farm/ https://www.gem.wiki/Hopefield_wind_farm
48088 | SOUTH AFRICA | INGULA | 1332 | 1216.1 | 1619845.2 | Hydropower | Pump Storage | NA | NA | NA | NA | NA | 3384722.6028 | 3384722.6028 | 29.588 | -28.2809 | Pumped storage with 2 reservoirs. Operational in 2016. https://www.gem.wiki/Ingula_hydroelectric_plant
48089 | SOUTH AFRICA | IVECO ROSSLYN | 1.44 | 48 | 69.12 | Oil | ICE | Diesel-Engines | Dry cooling | Air | Diesel | NA | 22.3949 | 15.6764 | 28.0859 | -25.6233 | By the size and fuel, it must be a small MCI generator
48090 | SOUTH AFRICA | JASPER POWER | 96 | 1537 | 147552 | Sun | PV | land | No cooling | NA | Flat | BSh - Arid Steppe - Hot | 14522.1721 | 10165.5204 | 23.3673 | -28.312 | Desert
48091 | SOUTH AFRICA | JEFFREYS BAY | 138 | 2510.3 | 346421.4 | Wind | Wind turbine | Onshore | No cooling | NA | NA | NA | 0.045897 | 0.045897 | 24.8808 | -34.0107 | https://www.gem.wiki/Jeffrey%27s_Bay_wind_farm
48092 | SOUTH AFRICA | JOBURG BOTHA | 0.202 | 1216.1 | 245.6522 | Hydropower | ROR | NA | NA | NA | NA | NA | 0 | 0 | 28.0436 | -26.2023 | ROR. Not a lot of information regarding this power plant.
48093 | SOUTH AFRICA | JOHN WARE | 44 | 48 | 2112 | Oil | Brayton | Gas Turbine | No cooling | NA | HFO | NA | 3397.7856 | 2718.2285 | 28.027 | -26.2073 | Gas turbines working with oil-derivatives
48094 | SOUTH AFRICA | KALKBULT | 75 | 1537 | 115275 | Sun | PV | Land | No cooling | NA | Flat | BWk - Arid Desert - Hot | 11345.4469 | 7941.8128 | 24.1349 | -30.1607 | Desert
48095 | SOUTH AFRICA | KATHU (Reisa Solar Farm) | 75 | 1537 | 115275 | Sun | PV | Land | No cooling | NA | Flat | BSh - Arid Steppe - Hot | 11345.4469 | 7941.8128 | 22.9095 | -27.5975 | CHP. Operational in 2019. https://en.wikipedia.org/wiki/Kathu_Solar_Park
48096 | SOUTH AFRICA | KATHU THERMAL | 100 | 1537 | 153700 | Sun | CSP | PT | Dry cooling | Air | NA | BSh - Arid Steppe - Hot | 116363.5581 | 81454.4907 | 23.0274 | -27.6113 | CSP. Operational in 2019. https://en.wikipedia.org/wiki/Kathu_Solar_Park
48097 | SOUTH AFRICA | KAXU SOLAR ONE | 100 | 3200 | 320000 | Sun | CSP | PT | Dry cooling | Air | NA | BWh - Desert Hot | 242266.3539 | 169586.4477 | 19.5902 | -28.881 | CSP. https://www.renewable-technology.com/projects/kaxu-solar-one-pofadder-northern-cape/
48098 | SOUTH AFRICA | KELVIN | 600 | 5767 | 3460200 | Coal | Rankine | Steam Turbine | Wet tower | Freshwater | Pulverized Coal - Subcritical | Cwb - Temperate Dry Winter | 8553178.0423 | 6680123.739 | 28.194 | -26.1158 | Cooling towers, surface water nearby. 180 MW retires in 2022 https://www.gem.wiki/Kelvin_power_station
48099 | SOUTH AFRICA | KENDAL | 4116 | 5767 | 23736972 | Coal | Rankine | Steam Turbine | Wet tower | Freshwater | Pulverized Coal - Subcritical | Cwb - Temperate Dry Winter | 58674801.37 | 45825648.8495 | 28.9701 | -26.0864 | Natural flow cooling towers. Steam turbine. https://en.wikipedia.org/wiki/Kendal_Power_Station
48100 | SOUTH AFRICA | KENDAL SOLAR | 0.62 | 1537 | 952.94 | Sun | PV | Rooftop | No cooling | NA | Flat | Csb - Temperate Dry Summer | 3.6073 | 2.5251 | 18.4616 | -34.0339 | City
48101 | SOUTH AFRICA | KHI SOLAR ONE | 50 | 1537 | 76850 | Sun | CSP | CT | Wet tower | Freshwater | NA | BWh - Desert Hot | 357402.3571 | 250181.65 | 21.0777 | -28.538 | CSP. https://en.wikipedia.org/wiki/Khi_Solar_One
48102 | SOUTH AFRICA | KHOBAB | 140 | 4025 | 563500 | Wind | Wind turbine | Onshore | No cooling | NA | NA | NA | 0.074658 | 0.074658 | 19.5538 | -30.4344 | Operational in 2018. https://en.wikipedia.org/wiki/Khobab_Wind_Farm https://www.gem.wiki/Khobab_wind_farm
48103 | SOUTH AFRICA | KIMBERLEY AIRPORT | 0.5 | 1537 | 768.5 | Sun | PV | Land | No cooling | NA | Flat | BSk - Arid Steppe - Cold | 75.6363 | 52.9454 | 24.7703 | -28.7902 | Forest. https://www.transport.gov.za/nl/minister-peters-officially-opens-kimberley-airport-solar-plant
48104 | SOUTH AFRICA | KOEBERG | 1860 | 7348.4 | 13668024 | Uranium | Nuclear | Steam Turbine | Once through | Saline | Pressurized | NA | 5173909.9059 | 1552172.9718 | 18.4328 | -33.6736 | Coast. https://en.wikipedia.org/wiki/List_of_power_stations_in_South_Africa
48105 | SOUTH AFRICA | KOMATI | 225 | 5767 | 1297575 | Coal | Rankine | Steam Turbine | Wet tower | Freshwater | Pulverized Coal - Subcritical | Cwb - Temperate Dry Winter | 3207441.7659 | 2505046.4021 | 29.4745 | -26.0908 | Two units operational. Cooling towers. 2023 retirement https://www.gem.wiki/Komati_power_station. https://www.eskom.co.za/heritage/history-in-decades/escom-1953-1962/komati-power-station/
48106 | SOUTH AFRICA | KOMATI MILL | 20 | 1355 | 27100 | Biomass | Rankine | Steam Turbine | Wet Tower | Freshwater | Sugarcane | Cwa - Temperate Dry Winter | 66987.7825 | 52318.1762 | 31.8705 | -25.6112 | Sugar mill. Cooling Towers. Makeup water from the river Komati
48107 | SOUTH AFRICA | KOMATI MILL | 1 | 48 | 48 | Oil | ICE | Diesel-Engines | Dry cooling | Air | Diesel | NA | 15.552 | 10.8864 | 31.8702 | -25.6116 | Sugar mill, diesel generator as backup for the biomass plant
48108 | SOUTH AFRICA | KONKOONSIES | 10.65 | 1537 | 16369.05 | Sun | PV | Land | No cooling | NA | Flat | BWh - Desert Hot | 1611.0535 | 1127.7374 | 19.5553 | -28.889 | Desert. https://www.power-technology.com/marketdata/power-plant-profile-konkoonsies-solar-park-south-africa/
48109 | SOUTH AFRICA | KOUGA WIND | 80 | 2510.3 | 200824 | Wind | Wind turbine | Onshore | No cooling | NA | NA | NA | 0.026607 | 0.026607 | 24.7004 | -34.144 | https://www.gem.wiki/Kouga_wind_farm
48110 | SOUTH AFRICA | KRIEL | 3000 | 5767 | 17301000 | Coal | Rankine | Steam Turbine | Wet tower | Freshwater | Pulverized Coal - Subcritical | Cwb - Temperate Dry Winter | 42765890.2114 | 33400618.6949 | 29.1785 | -26.2539 | Natural Flow Cooling towers. River nearby. https://www.gem.wiki/Kriel_power_station
48111 | SOUTH AFRICA | KROONSTAD ABATTOIR | 0.125 | 1355 | 169.375 | Biomass | ICE | Gas-Engines | Dry cooling | Air | Biogas - Pyrolisis | NA | 54.8775 | 38.4142 | 27.2323 | -27.6373 | Pyrolisis oil from abbatoir waste. Air cooling. Very small. https://www.pressreader.com/south-africa/business-day/20151013/282106340474330
48112 | SOUTH AFRICA | KUSILE | 1600 | 5767 | 9227200 | Coal | Rankine | Steam Turbine | Dry cooling | Air | Pulverized Coal - Supercritical | NA | 1496946.4961 | 1047862.5473 | 28.9249 | -25.9201 | Dry Cooling towers. Unit 1 operational in 2018, unit 2 in 2020. Supercritical. https://www.gem.wiki/Kusile_power_station
48113 | SOUTH AFRICA | LESEDI | 1 | 1537 | 1537 | Sun | PV | Rooftop | No cooling | NA | Flat | Csb - Temperate Dry Summer | 5.8182 | 4.0727 | 18.52 | -33.8819 | City. On top of the Lesedi Building
48114 | SOUTH AFRICA | LESEDI POWER | 75 | 1537 | 115275 | Sun | PV | Land | No cooling | NA | Flat | BSh - Arid Steppe - Hot | 11345.4469 | 7941.8128 | 23.3501 | -28.3154 | Desert. https://www.gem.wiki/Lesedi_solar_farm https://www.power-technology.com/projects/lesedi-solar-pv-project-kimberly/?cf-view
48115 | SOUTH AFRICA | LETHABO | 3708 | 5767 | 21384036 | Coal | Rankine | Steam Turbine | Wet tower | Freshwater | Pulverized Coal - Subcritical | Cwb - Temperate Dry Winter | 52858640.3013 | 41283164.707 | 27.9769 | -26.742 | Natural flow Cooling towers. River nearby. Subcritical. https://www.gem.wiki/Lethabo_power_station
48116 | SOUTH AFRICA | LETHABO SOLAR | 0.575 | 1537 | 883.775 | Sun | PV | Land | No cooling | NA | Flat | Cwb - Temperate Dry Winter | 20.0727 | 14.0509 | 27.9722 | -26.7376 | Forest. Near a Nuclear Power plant
48117 | SOUTH AFRICA | LETSATSI | 75 | 1537 | 115275 | Sun | PV | land | No cooling | NA | Flat | BSk - Arid Steppe - Cold | 11345.4469 | 7941.8128 | 25.9199 | -28.9134 | Semi-Arid https://www.power-technology.com/projects/lesedi-solar-pv-project-kimberly/?cf-view
48118 | SOUTH AFRICA | LINBRO PARK LANDFILL | 1 | 1355 | 1355 | Biomass | ICE | Gas-Engines | Dry cooling | Air | Biogas - Landfill | NA | 439.0196 | 307.3138 | 28.0589 | -26.0545 | Operational in 2018. https://adbioresources.org/members-press-release-south-africas-first-independent-landfill-gas-generati/
48119 | SOUTH AFRICA | LINDE SOLAR | 40 | 1537 | 61480 | Sun | PV | land | No cooling | NA | Flat | BSk - Arid Steppe - Cold | 6050.905 | 4235.6335 | 24.6506 | -30.9986 | Desert. https://www.gem.wiki/Linde_solar_farm
48120 | SOUTH AFRICA | LOERIESFONTEIN | 140 | 2510.3 | 351442 | Wind | Wind turbine | Onshore | No cooling | NA | NA | NA | 0.046562 | 0.046562 | 19.5888 | -30.4033 | Operational in 2017. https://en.wikipedia.org/wiki/Loeriesfontein_Wind_Farm https://www.gem.wiki/Loeriesfontein_wind_farm
48121 | SOUTH AFRICA | LYDENBURG | 2.1 | 1216.1 | 2553.81 | Hydropower | ROR | NA | NA | NA | NA | NA | 720.2029 | 720.2029 | 30.4597 | -25.0978 | ROR. https://www.openstreetmap.org/way/1080367592#map=15/-24.9994/30.4531
48122 | SOUTH AFRICA | MAIDSTONE MILL | 22.5 | 1355 | 30487.5 | Biomass | Rankine | Steam Turbine | No cooling | NA | Sugarcane | NA | 4946.0461 | 3462.2322 | 31.1306 | -29.5513 | Sugar mill. No cooling. https://www.power-technology.com/marketdata/power-plant-profile-maidstone-sugar-cogeneration-plant-south-africa/
48123 | SOUTH AFRICA | MAJUBA | 2148 | 5767 | 12387516 | Coal | Rankine | Steam Turbine | Wet tower | Freshwater | Pulverized Coal - Subcritical | Cwb - Temperate Dry Winter | 30620377.3913 | 23914842.9856 | 29.771 | -27.1006 | 2148 MW wet cooled (cooling towers), 1995 MW dry cooled. https://www.gem.wiki/Majuba_power_station
48124 | SOUTH AFRICA | MAJUBA | 1995 | 5767 | 11505165 | Coal | Rankine | Steam Turbine | Dry cooling | Air | Pulverized Coal - Subcritical | NA | 1866505.1624 | 1306553.6137 | 29.771 | -27.1006 | 2148 MW wet cooled (cooling towers), 1995 MW dry cooled. https://www.gem.wiki/Majuba_power_station
48125 | SOUTH AFRICA | MAKRO STORE AMANZIMTOTI | 0.72 | 48 | 34.56 | Oil | ICE | Diesel-Engines | Dry cooling | Air | Diesel | NA | 11.1974 | 7.8382 | 30.9056 | -30.0259 | Shopping mall, diesel generator
48126 | SOUTH AFRICA | MALELANE MILL | 26.4 | 1355 | 35772 | Biomass | Rankine | Steam Turbine | No cooling | NA | Sugarcane | NA | 5803.3607 | 4062.3525 | 31.5642 | -25.4647 | Sugar mill, No cooling. CHP https://www.power-technology.com/data-insights/power-plant-profile-malalane-sugar-cogeneration-plant-south-africa/
48127 | SOUTH AFRICA | MALELANE/LOMATIPOORT | 1 | 1216.1 | 1216.1 | Hydropower | ROR | NA | NA | NA | NA | NA | 0 | 0 | 31.5099 | -25.4883 | ROR
48128 | SOUTH AFRICA | MARIANNHILL LANDFILL | 1.064 | 1355 | 1441.72 | Biomass | ICE | Gas-Engines | Dry cooling | Air | Biogas - Landfill | NA | 467.1169 | 326.9818 | 30.8387 | -29.8447 | Waste for methane.
48129 | SOUTH AFRICA | MARIE LOUISE LANDFILL | 2.5 | 1355 | 3387.5 | Biomass | ICE | Gas-Engines | Dry cooling | Air | Biogas - Landfill | NA | 1097.5491 | 768.2844 | 27.8725 | -26.1625 | https://adbioresources.org/members-press-release-south-africas-first-independent-landfill-gas-generati/
48130 | SOUTH AFRICA | MARION ISLAND | 0.136 | 1216.1 | 165.3896 | Hydropower | ROR | NA | NA | NA | NA | NA | 0 | 0 | 18.4234 | -33.902 | ROR (very small)
48131 | SOUTH AFRICA | MATATIELE | 0.03 | 1216.1 | 36.483 | Hydropower | ROR | NA | NA | NA | NA | NA | 0 | 0 | 28.8116 | -30.3436 | ROR (very small)
48132 | SOUTH AFRICA | MATIMBA | 3990 | 5767 | 23010330 | Coal | Rankine | Steam Turbine | Dry cooling | Air | Pulverized Coal - Subcritical | NA | 3733010.3247 | 2613107.2273 | 27.6155 | -23.6691 | Dry cooling fans. https://www.gem.wiki/Matimba_power_station
48133 | SOUTH AFRICA | MATLA | 3600 | 5767 | 20761200 | Coal | Rankine | Steam Turbine | Wet tower | Freshwater | Pulverized Coal - Subcritical | Cwb - Temperate Dry Winter | 51319068.2536 | 40080742.4339 | 29.1415 | -26.2813 | Natural Flow Cooling towers. River nearby. https://www.gem.wiki/Matla_power_station
48134 | SOUTH AFRICA | MEDUPI | 3974 | 5767 | 22918058 | Coal | Rankine | Steam Turbine | Dry cooling | Air | Pulverized Coal - Supercritical | NA | 3718040.8598 | 2602628.6018 | 27.5638 | -23.705 | Dry cooling. 5 units operational since 2015-2019. Next unit in 2021. https://www.gem.wiki/Medupi_power_station
48135 | SOUTH AFRICA | MEGAWATT PARK | 0.35 | 1537 | 537.95 | Sun | PV | Rooftop | No cooling | NA | Flat | Cwb - Temperate Dry Winter | 2.0364 | 1.4255 | 28.0869 | -26.0372 | City
48136 | SOUTH AFRICA | MEREBANK MONDI | 17.5 | 5767 | 100922.5 | Coal | Rankine | Steam Turbine | No cooling | NA | Coal - Circulating Fluidized bed | NA | 16372.8523 | 11460.9966 | 30.9681 | -29.9613 | According to its design, the plant uses the Low Pressure steam in the paper production stage (drying) it does not have a cooling system. Satellite images show a connection of water with wastewater treatment plant. It does not mean that wastewater is used, but probably treated water is used for the steam production. https://www.esi-africa.com/wp-content/uploads/Mark_Miller.pdf
48137 | SOUTH AFRICA | MERINO | 3.9 | 1216.1 | 4742.79 | Hydropower | ROR | NA | NA | NA | NA | NA | 18236.2843 | 18236.2843 | 28.3616 | -28.3638 | ROR
48138 | SOUTH AFRICA | METROWIND VAN STADENS | 27 | 2510.3 | 67778.1 | Wind | Wind turbine | Onshore | No cooling | NA | NA | NA | 0.0089799 | 0.0089799 | 25.2458 | -33.9606 | https://www.gem.wiki/Metrowind_Van_Stadens_wind_farm
48139 | SOUTH AFRICA | MIDDLEBURG BEGBIE | 10.8 | 8017 | 86583.6 | NG | ICE | Gas-Engines | Dry cooling | Air | Natural Gas | NA | 28053.064 | 19637.1448 | 29.5025 | -25.7896 | Diesel engines for the cement plant
48140 | SOUTH AFRICA | MIDLAND WORKS | 36 | 1355 | 48780 | Biomass | Rankine | Steam Turbine | Wet Tower | Freshwater | Paper | Cwa - Temperate Dry Winter | 120578.0085 | 94172.7172 | 30.6618 | -25.5768 | Where Gidwana mill becomes operational in 2022. Cooling Towers
48141 | SOUTH AFRICA | MKONDENI SOLAR | 0.32 | 1537 | 491.84 | Sun | PV | Rooftop | No cooling | NA | Flat | Cwb - Temperate Dry Winter | 1.8618 | 1.3033 | 30.4193 | -29.6545 | City.
48142 | SOUTH AFRICA | MPUMALANGA MINE | 0.57 | 1216.1 | 693.177 | Hydropower | ROR | NA | NA | NA | NA | NA | 0 | 0 | 30.9933 | -25.8141 | ROR (very small)
48143 | SOUTH AFRICA | MTN 14TH AVENUE | 10 | 8017 | 80170 | NG | ICE | Gas-Engines | Dry cooling | Air | Natural Gas | NA | 25975.0592 | 18182.5415 | 27.932 | -26.1483 | Racks for dry cooling. Operational after 2014. https://www.engineeringnews.co.za/article/new-gas-pipeline-to-open-way-for-10-mw-mtn-power-plant-2014-05-27
48144 | SOUTH AFRICA | MULILO PRIESKA | 86.2 | 1537 | 132489.4 | Sun | PV | land | No cooling | NA | Flat | BWk - Arid Desert - Hot | 13039.7003 | 9127.7902 | 22.3232 | -30.0335 | Desert
48145 | SOUTH AFRICA | NABOOMSPRUIT GAME FARM | 0.003 | 1537 | 4.611 | Sun | PV | Rooftop | No cooling | NA | Flat | BSh - Arid Steppe - Hot | 0.064582 | 0.045207 | 28.7167 | -24.5167 | Forest. By its size and place, assume it is rooftop and Forest
48146 | SOUTH AFRICA | NCORA | 2.1 | 1216.1 | 2553.81 | Hydropower | ROR | NA | NA | NA | NA | NA | 2462.3065 | 2462.3065 | 27.7184 | -31.7789 | ROR
48147 | SOUTH AFRICA | NEUSBERG | 12.57 | 1216.1 | 15286.377 | Hydropower | ROR | NA | NA | NA | NA | NA | 14970.4323 | 14970.4323 | 20.7267 | -28.7666 | ROR. https://www.idc.co.za/hydro-power-comes-to-northern-cape/
48148 | SOUTH AFRICA | NEWCASTLE KARBOCHEM | 12 | 8017 | 96204 | NG | Combined | Combined Cycle (CC) | Wet tower | Freshwater | Natural Gas | Cwb - Temperate Dry Winter | 87401.2212 | 76111.8968 | 29.9849 | -27.8445 | Cooling towers. CHP for a synthetic rubber plant. https://www.power-eng.com/news/ipsa-completes-purchase-of-chp-plant-for-south-african-project/#gref
48149 | SOUTH AFRICA | NEWCASTLE KARBOCHEM | 6 | 5592 | 33552 | waste heat | Rankine | Steam Turbine | Wet tower | Freshwater | Heat recovery | Cwb - Temperate Dry Winter | 30481.9527 | 26544.7004 | 29.9849 | -27.8445 | CHP for a synthetic rubber plant, with cogeneration with NG (2445) and waste heat recovery plant (2446). https://www.power-eng.com/news/ipsa-completes-purchase-of-chp-plant-for-south-african-project/#gref It indicates that it has been closed since 2018, and it seems abandoned on Satellite Images. https://www.rubbernews.com/article/20180417/NEWS/180419950/south-africa-s-karbochem-stops-synthetic-rubber-production
48150 | SOUTH AFRICA | NOBELSFONTAINE | 73.8 | 2510.3 | 185260.14 | Wind | Wind turbine | Onshore | No cooling | NA | NA | NA | 0.024545 | 0.024545 | 23.1808 | -31.7334 | https://www.gem.wiki/Nobelsfontaine_wind_farm
48151 | SOUTH AFRICA | NOJOLI | 88 | 3125 | 275000 | Wind | Wind turbine | Onshore | No cooling | NA | NA | NA | 0.036435 | 0.036435 | 25.9324 | -32.7789 | Operational in 2017. https://www.power-technology.com/marketdata/nojoli-wind-farm-south-africa/ https://www.gem.wiki/Nojoli_wind_farm
48152 | SOUTH AFRICA | NOODSBERG MILL | 19 | 1355 | 25745 | Biomass | Rankine | Steam Turbine | Wet Tower | Freshwater | Sugarcane | Cwb - Temperate Dry Winter | 63638.3934 | 49702.2674 | 30.6879 | -29.3598 | Sugar mill. Cooling Towers. Artificial reservoir nearby
48153 | SOUTH AFRICA | NOODSBERG MILL | 0.1 | 48 | 4.8 | Oil | ICE | Diesel-Engines | Dry cooling | Air | Diesel | NA | 1.5552 | 1.0886 | 30.1833 | -24.2 | By the size and fuel, it must be a small MCI generator
48154 | SOUTH AFRICA | NORTHERN WORKS WWTP | 4.5 | 1355 | 6097.5 | Biomass | ICE | Gas-Engines | Dry cooling | Air | Biogas - Anaerobic Digester | NA | 1975.5884 | 1382.9119 | 28.0473 | -26.2041 | Anaerobic Digesters (6). CHP. Waste water treatment plant using biogas from sludge. //efaidnbmnnnibpcajpcglclefindmkaj/https://www.cityenergy.org.za/uploads/resource_336.pdf
48155 | SOUTH AFRICA | NOUPOORT | 80.5 | 2510.3 | 202079.15 | Wind | Wind turbine | Onshore | No cooling | NA | NA | NA | 0.026773 | 0.026773 | 25.0165 | -31.1736 | https://www.gem.wiki/Noupoort_wind_farm
48156 | SOUTH AFRICA | OR TAMBO | 0.2 | 1537 | 307.4 | Sun | PV | Land | No cooling | NA | Flat | Cwb - Temperate Dry Winter | 6.9818 | 4.8873 | 28.3098 | -26.228 | Semi-arid.
48157 | SOUTH AFRICA | PALACE HOTEL | 8.8 | 48 | 422.4 | Oil | ICE | Diesel-Engines | Dry cooling | Air | Diesel | NA | 136.8575 | 95.8002 | 27.0973 | -25.3464 | By its size and purpose I assume it is an diesel generator for the hotel
48158 | SOUTH AFRICA | PALEISHEUWEL | 82.5 | 1537 | 126802.5 | Sun | PV | Land | No cooling | NA | Flat | BSk - Arid Steppe - Cold | 12479.9916 | 8735.9941 | 18.7356 | -32.423 | Desert. Operational 2016. https://www.gem.wiki/Paleisheuwel_Solar_Power_Plant
48159 | SOUTH AFRICA | PALMIET | 400 | 1216.1 | 486440 | Hydropower | Pump Storage | NA | NA | NA | NA | NA | 1855518.948 | 1855518.948 | 18.9741 | -34.1978 | Pumped storage wit 2 reservoirs. https://en.wikipedia.org/wiki/Palmiet_Pumped_Storage_Scheme
48160 | SOUTH AFRICA | PANAMERO BUILDING | 0.03 | 1537 | 46.11 | Sun | PV | Rooftop | No cooling | NA | Flat | Cwb - Temperate Dry Winter | 0.17455 | 0.12218 | 28.16 | -26.1895 | City.
48161 | SOUTH AFRICA | PIET RETIEF | 1 | 1216.1 | 1216.1 | Hydropower | ROR | NA | NA | NA | NA | NA | 0 | 0 | 30.8132 | -27.0071 | ROR
48162 | SOUTH AFRICA | PONGOLA MILL | 7.2 | 1355 | 9756 | Biomass | Rankine | Steam Turbine | Wet Tower | Freshwater | Sugarcane | BSh - Arid Steppe - Hot | 44316.5728 | 40623.5251 | 31.6543 | -27.3933 | Sugar mill. Cooling Towers. Artificial reservoir nearby
48163 | SOUTH AFRICA | PONGOLA MILL | 0.8 | 48 | 38.4 | Oil | ICE | Diesel-Engines | Dry cooling | Air | Diesel | NA | 12.4416 | 8.7091 | 31.6539 | -27.3929 | Sugar mill, diesel generator as backup for the biomass plant
48164 | SOUTH AFRICA | PORT ELIZABETH DAVIES | 0.006 | 1216.1 | 7.2966 | Hydropower | ROR | NA | NA | NA | NA | NA | 0 | 0 | 25.5701 | -33.918 | ROR (very small)
48165 | SOUTH AFRICA | PORT REX | 171 | 48 | 8208 | Oil | Brayton | Gas Turbine | No cooling | NA | HFO | NA | 13205.0305 | 10564.0244 | 27.8818 | -33.028 | Cooling towers. https://www.gem.wiki/Port_Rex_power_station
48166 | SOUTH AFRICA | PULIDA | 83 | 1537 | 127571 | Sun | PV | Land | No cooling | NA | Flat | BSk - Arid Steppe - Cold | 12555.6279 | 8788.9395 | 24.2956 | -29.0438 | Desert. Operational in 2017. https://www.gem.wiki/Pulida_Solar_Park
48167 | SOUTH AFRICA | RICHARDS BAY MILL | 47 | 1355 | 63685 | Biomass | Rankine | Steam Turbine | Wet tower | Freshwater | Wood | Cfa - Temperate without Dry Season | 157421.2888 | 122947.7141 | 31.993 | -28.7619 | Cooling towers, river nearby. https://www.gem.wiki/Richards_Bay_Mill_power_station Wood residues
48168 | SOUTH AFRICA | RICHARDS BAY MILL | 72.3 | 5767 | 416954.1 | Coal | Rankine | Steam Turbine | Wet tower | Freshwater | Pulverized Coal - Subcritical | Cfa - Temperate without Dry Season | 1030657.9541 | 804954.9105 | 31.9935 | -28.7621 | Forced Flow Cooling towers, surface water nearby. https://www.gem.wiki/Richards_Bay_Mill_power_station
48169 | SOUTH AFRICA | RICHARDS BAY MILL | 27 | 8017 | 216459 | NG | Brayton | Gas Turbine | No cooling | NA | Natural Gas | NA | 348239.2406 | 278591.3925 | 32.0288 | -28.7703 | Movable brayton gas turbines
48170 | SOUTH AFRICA | ROBBEN ISLAND | 0.666 | 1537 | 1023.642 | Sun | PV | Land | No cooling | NA | Flat | Csb - Temperate Dry Summer | 23.2494 | 16.2746 | 18.3796 | -33.8072 | Semi-arid. Operational in 2017. https://www.crown.co.za/latest-news/sparks-electrical-news-latest-news/5607-robben-island-goes-green-with-solar-microgrid
48171 | SOUTH AFRICA | ROBINSON DEEP LANDFILL | 3 | 1355 | 4065 | Biomass | ICE | Gas-Engines | Dry cooling | Air | Biogas - Landfill | NA | 1317.0589 | 921.9413 | 28.0369 | -26.2419 | Operational in 2016. https://adbioresources.org/members-press-release-south-africas-first-independent-landfill-gas-generati/
48172 | SOUTH AFRICA | ROGGEBAAI | 57 | 48 | 2736 | Oil | Brayton | Gas Turbine | No cooling | NA | HFO | NA | 4401.6768 | 3521.3415 | 18.4247 | -33.9138 | One brayton turbine
48173 | SOUTH AFRICA | ROSHERVILLE SOLAR | 0.15 | 1537 | 230.55 | Sun | CSP | LFR | Wet Tower | Freshwater | NA | Cwb - Temperate Dry Winter | 1246.7524 | 872.7267 | 28.1156 | -26.2257 | CSP. https://helioscsp.com/bbenergy-solar-based-energy-project-at-rosherville-exceeds-design-expectations/
48174 | SOUTH AFRICA | RUSTMO1 | 7 | 1537 | 10759 | Sun | PV | Land | No cooling | NA | Flat | Cwa - Temperate Dry Winter | 244.3635 | 171.0544 | 27.4181 | -25.738 | Agricultural Land
48175 | SOUTH AFRICA | SAICCOR MILL | 58 | 1355 | 78590 | Biomass | Rankine | Steam Turbine | Wet Tower | Freshwater | Paper | Cfa - Temperate without Dry Season | 194264.5692 | 151722.711 | 30.774 | -30.1815 | Paper mill. Cooling towers
48176 | SOUTH AFRICA | SASOL ONE | 139.5 | 5767 | 804496.5 | Coal | Rankine | Steam Turbine | Wet tower | Freshwater | Pulverized Coal - Subcritical | Cwb - Temperate Dry Winter | 1988613.8948 | 1553128.7693 | 27.8389 | -26.8212 | Forced Flow Cooling towers, surface water nearby
48177 | SOUTH AFRICA | SECOND FALLS | 11 | 1216.1 | 13377.1 | Hydropower | ROR | NA | NA | NA | NA | NA | 9666.6302 | 9666.6302 | 28.8827 | -31.6845 | ROR
48178 | SOUTH AFRICA | SECUNDA | 600 | 5767 | 3460200 | Coal | Combined | Steam Turbine | Wet tower | Freshwater | IGCC | Cwb - Temperate Dry Winter | 5082133.3544 | 4191450.1892 | 29.1686 | -26.5601 | Cooling towers, surface water nearby. https://www.gem.wiki/Secunda_power_station
48179 | SOUTH AFRICA | SECUNDA | 280 | 8017 | 2244760 | NG | Combined | Combined Cycle (CC) | Wet Tower | Freshwater | Natural Gas | Cwb - Temperate Dry Winter | 2039361.8273 | 1775944.258 | 31.6539 | -27.3929 | Combined cycle. https://www.gem.wiki/Secunda_power_station
48180 | SOUTH AFRICA | SERE | 105.8 | 2510.3 | 265589.74 | Wind | Wind turbine | Onshore | No cooling | NA | NA | NA | 0.035188 | 0.035188 | 18.0943 | -31.5296 | https://www.gem.wiki/Sere_wind_farm
48181 | SOUTH AFRICA | SEZELA SUGAR PLANT | 19 | 1355 | 25745 | Biomass | Rankine | Steam Turbine | Wet tower | Freshwater | Sugarcane | Cfa - Temperate without Dry Season | 63638.3934 | 49702.2674 | 30.6772 | -30.412 | Sugar mill. Cooling Towers. Makeup water from the river Sezela
48182 | SOUTH AFRICA | SEZELA SUGAR PLANT | 0.8 | 48 | 38.4 | Oil | ICE | Diesel-Engines | Dry cooling | Air | Diesel | NA | 12.4416 | 8.7091 | 30.6833 | -30.4167 | Sugar mill, co-generation biomass. Likely backup for the biomass plant
48183 | SOUTH AFRICA | SISHEN SOLAR | 94 | 1537 | 144478 | Sun | PV | Land | No cooling | NA | Flat | BSh - Arid Steppe - Hot | 14219.6268 | 9953.7388 | 22.9306 | -27.5779 | Desert
48184 | SOUTH AFRICA | SOL PLAATJE DAM | 3 | 1216.1 | 3648.3 | Hydropower | Dammed | NA | NA | NA | NA | NA | 128473.7952 | 128473.7952 | 28.3629 | -28.2171 | Reservoir
48185 | SOUTH AFRICA | SOUTPAN | 31 | 1537 | 47647 | Sun | PV | Land | No cooling | NA | Flat | BWh - Desert Hot | 4689.4514 | 3282.616 | 29.2501 | -22.9935 | Semi-arid. https://www.gem.wiki/Soutpan_solar_farm
48186 | SOUTH AFRICA | STEENBRAS | 190.4 | 1216.1 | 231545.44 | Hydropower | Pump Storage | NA | NA | NA | NA | NA | 6182089.2108 | 6182089.2108 | 18.8982 | -34.152 | Pumped storage with 2 reservoirs. https://www.gem.wiki/Steenbras_hydroelectric_plant
48187 | SOUTH AFRICA | STENTOR ESTATES | 0.498 | 1216.1 | 605.6178 | Hydropower | ROR | NA | NA | NA | NA | NA | 0 | 0 | 31.3401 | -25.5363 | ROR. Not a lot of information regarding this power plant.
48188 | SOUTH AFRICA | STORMS RIVER | 0.013 | 1216.1 | 15.8093 | Hydropower | ROR | NA | NA | NA | NA | NA | 0 | 0 | 22.4961 | -32.3848 | ROR (very small)
48189 | SOUTH AFRICA | STORTEMELK (BOTTERKLOOF) | 4.5 | 1216.1 | 5472.45 | Hydropower | ROR | NA | NA | NA | NA | NA | 60649.1051 | 60649.1051 | 28.3847 | -28.4306 | ROR
48190 | SOUTH AFRICA | SUNILAWS SOLAR | 0.19 | 1537 | 292.03 | Sun | PV | Rooftop | No cooling | NA | Flat | Cfb - Temperate Without dry Season | 1.1055 | 0.77382 | 27.9328 | -32.9549 | City.
48191 | SOUTH AFRICA | SWARTLAND | 22 | 1537 | 33814 | Sun | PV | Land | No cooling | NA | Flat | Csb - Temperate Dry Summer | 767.9995 | 537.5996 | 18.5298 | -33.35 | Agricultural land. https://www.power-technology.com/marketdata/power-plant-profile-slimsun-swartland-solar-park-south-africa/
48192 | SOUTH AFRICA | SWINELINE FARM | 0.065 | 1355 | 88.075 | Biomass | ICE | Gas-Engines | Dry cooling | Air | Biogas - Anaerobic Digester | NA | 28.5363 | 19.9754 | 28.5238 | -25.671 | Anaerobic Digestor. Methane from manure.
48193 | SOUTH AFRICA | TABLE MOUNTAIN | 0.27 | 48 | 12.96 | Oil | ICE | Diesel-Engines | Dry cooling | Air | Diesel | NA | 4.199 | 2.9393 | 18.4232 | -33.9258 | By the size and fuel, it must be a small MCI generator
48194 | SOUTH AFRICA | TELKOM CENTURION | 3 | 1537 | 4611 | Sun | PV | Rooftop | No cooling | NA | Flat | Cwb - Temperate Dry Winter | 17.4545 | 12.2182 | 28.1865 | -25.8574 | City.
48195 | SOUTH AFRICA | THABA CHROME MINE | 1.44 | 48 | 69.12 | Oil | ICE | Diesel-Engines | Dry cooling | Air | Diesel | NA | 22.3949 | 15.6764 | 27.3506 | -24.7551 | By the size and fuel, it must be a small MCI generator
48196 | SOUTH AFRICA | THABA CHROME MINE | 1 | 1537 | 1537 | Sun | PV | Land | No cooling | NA | Flat | BSh - Arid Steppe - Hot | 151.2726 | 105.8908 | 27.3519 | -24.7576 | Semi-arid.
48197 | SOUTH AFRICA | THABA ECO HOTEL | 0.1 | 1537 | 153.7 | Sun | PV | Rooftop | No cooling | NA | Flat | Cwb - Temperate Dry Winter | 0.58182 | 0.40727 | 28.038 | -26.2914 | Forest. https://sahris.sahra.org.za/cases/camco-clean-energy-100kw-solar-system-thaba-eco-hotel
48198 | SOUTH AFRICA | TOM BURKE | 66 | 1537 | 101442 | Sun | PV | land | No cooling | NA | Flat | BSh - Arid Steppe - Hot | 9983.9933 | 6988.7953 | 27.9853 | -23.0716 | Desert
48199 | SOUTH AFRICA | TOUWSRIVIER | 44 | 1537 | 67628 | Sun | PV | Land | No cooling | NA | Concentrated | BWk - Arid Desert - Hot | 19967.9866 | 13977.5906 | 19.9254 | -33.4103 | Desert. Operational in 2014. https://www.gem.wiki/Touwsrivier_Cpv_Solar_Project
48200 | SOUTH AFRICA | TRONOX NAMAKWA SANDS | 13.584 | 5592 | 75961.728 | waste heat | ICE | Diesel engine | Dry cooling | Air | Syngas | NA | 24611.5802 | 17228.1061 | 18.0449 | -32.965 | Six gas MCI that use the syngas produced by the titanium production process. Cooling Racks. https://www.clarke-energy.com/2015/tronox-namakwa-sands-furnace-gas-chp-plant-2/
48201 | SOUTH AFRICA | TSITSIKAMMA | 95 | 2510.3 | 238478.5 | Wind | Wind turbine | Onshore | No cooling | NA | NA | NA | 0.031596 | 0.031596 | 24.5067 | -34.0735 | https://www.gem.wiki/Tsitsikamma_Community_wind_farm
48202 | SOUTH AFRICA | TUTUKA | 3654 | 5767 | 21072618 | Coal | Rankine | Steam Turbine | Wet tower | Freshwater | Pulverized Coal - Subcritical | Cwb - Temperate Dry Winter | 52088854.2775 | 40681953.5704 | 29.3524 | -26.7772 | Natural flow Cooling towers. River nearby. Subcritical. https://www.gem.wiki/Tutuka_power_station
48203 | SOUTH AFRICA | UITKYK EXCELSIOR | 32.5 | 2510.3 | 81584.75 | Wind | Wind turbine | Onshore | No cooling | NA | NA | NA | 0.010809 | 0.010809 | 20.2307 | -34.2423 | https://www.gem.wiki/Excelsior_wind_farm
48204 | SOUTH AFRICA | UMFOLOZI MILL | 16 | 1355 | 21680 | Biomass | Rankine | Steam Turbine | Wet Tower | Freshwater | Sugarcane | Cfa - Temperate without Dry Season | 53590.226 | 41854.541 | 32.184 | -28.4438 | Sugar mill. Cooling Towers. Artificial reservoir nearby
48205 | SOUTH AFRICA | UMFOLOZI MILL | 0.75 | 48 | 36 | Oil | ICE | Diesel-Engines | Dry cooling | Air | Syngas | NA | 11.664 | 8.1648 | 32.184 | -28.4438 | Sugar mill, co-generation biomass, probably as backup
48206 | SOUTH AFRICA | UMKOMASS | 6 | 48 | 288 | Coal | Rankine | Steam Turbine | Wet tower | Freshwater | Pulverized Coal - Subcritical | Cfa - Temperate without Dry Season | 711.8997 | 556.0013 | 30.7978 | -30.2067 | Reduced use of a coal-fire boiler. https://www.engineeringnews.co.za/article/sappi-shows-off-its-saiccor-mill-after-latest-r77bn-upgrade-2022-09-14
48207 | SOUTH AFRICA | UMZIMKULU MILL | 9.25 | 1355 | 12533.75 | Biomass | Rankine | Steam Turbine | Wet tower | Freshwater | Sugarcane | Cfa - Temperate without Dry Season | 30981.8494 | 24197.1565 | 30.425 | -30.7204 | Sugar mill. Cooling Towers. Makeup water from river Mzimkhulu
48208 | SOUTH AFRICA | UPINGTON AIRPORT | 0.5 | 1537 | 768.5 | Sun | PV | Land | No cooling | NA | Flat | BWh - Desert Hot | 75.6363 | 52.9454 | 21.2556 | -28.4173 | Desert
48209 | SOUTH AFRICA | UPINGTON ENEL | 10 | 2000 | 20000 | Sun | PV | Land | No cooling | NA | Flat | BWh - Desert Hot | 1968.4141 | 1377.8899 | 21.268 | -28.4182 | Desert. https://www.enelgreenpower.com/our-projects/operating/upington-solar-plant
48210 | SOUTH AFRICA | UPINGTON SCATEC | 258 | 2519.4 | 650005.2 | Sun | PV | Land | No cooling | NA | Flat | BWh - Desert Hot | 63973.9709 | 44781.7796 | 21.0647 | -28.5702 | Desert. Operational in 2020. https://www.globenewswire.com/en/news-release/2023/02/02/2600175/0/en/Scatec-sells-its-Upington-solar-plant-in-South-Africa-for-NOK-569-million-to-finance-further-growth.html
48211 | SOUTH AFRICA | V&A WATERFRONT | 1.0938 | 1537 | 1681.1706 | Sun | PV | Rooftop | No cooling | NA | Flat | Csb - Temperate Dry Summer | 6.3639 | 4.4547 | 18.4187 | -33.9069 | City. https://www.capetownetc.com/news/va-waterfront-solar-farm-goes-live/
48212 | SOUTH AFRICA | VANDERBIJLPARK KALINA | 30 | 5592 | 167760 | waste heat | Rankine | Steam Turbine | Wet tower | Freshwater | Heat recovery | Cwb - Temperate Dry Winter | 152409.7633 | 132723.5022 | 27.8084 | -26.6573 | Part of the Vanderbijl Park. Kalina Cycle to recuperate heat. Water + Ammonia. html https://www.google.com/url?sa=i&url=https%3A%2F%2Fwww.asx.com.au%2Fasxpdf%2F20111118%2Fpdf%2F422mbgkbbvwg8t.pdf&psig=AOvVaw3cstPMU2KPNC8uld_KsagB&ust=1700838486190000&source=images&cd=vfe&opi=89978449&ved=0CBIQjRxqFwoTCMjx-5-z2oIDFQAAAAAdAAAAABAE
48213 | SOUTH AFRICA | VANDERBIJLPARK MILL | 35.305 | 5592 | 197425.56 | waste heat | Rankine | Steam Turbine | Wet tower | Freshwater | Heat recovery | Cwb - Temperate Dry Winter | 179360.8897 | 156193.4415 | 27.8124 | -26.6594 | Part of the Vanderbijl Park. Normal Rankine Cycle to recuperate heat. Water + Ammonia. https://www.proactiveinvestors.co.uk/companies/news/29898/wasabi-energy-signs-power-plant-deal-with-arcelormittal-35742.html
48214 | SOUTH AFRICA | VANDERKLOOF DAM | 240 | 1216.1 | 291864 | Hydropower | Dammed | NA | NA | NA | NA | NA | 109296054.6461 | 109296054.6461 | 24.7317 | -29.9911 | Reservoir. https://www.gem.wiki/Vanderkloof_hydroelectric_plant
48215 | SOUTH AFRICA | VILLIERA WINE | 0.14 | 1537 | 215.18 | Sun | PV | Rooftop | No cooling | NA | Flat | Csa - Temperate Dry Summer | 0.81454 | 0.57018 | 18.7924 | -33.8376 | Agricultural Land.
48216 | SOUTH AFRICA | WAAINEK | 24.6 | 2510.3 | 61753.38 | Wind | Wind turbine | Onshore | No cooling | NA | NA | NA | 0.0081817 | 0.0081817 | 26.4569 | -32.5901 | https://www.gem.wiki/Waainek_wind_farm
48217 | SOUTH AFRICA | WATERVAL SMELTING | 4.9 | 5592 | 27400.8 | waste heat | Rankine | Steam Turbine | Wet tower | Freshwater | Heat recovery | Cwa - Temperate Dry Winter | 24893.5947 | 21678.172 | 27.331 | -25.6761 | ORC cycle. Cooling towers. Heat from platimum smelter. https://www.esi-africa.com/top-stories/ipp-project-for-waste-heat-recovery-at-sa-platinum-smelter/
48218 | SOUTH AFRICA | WELKOM GOLD MINE | 11.4 | 48 | 547.2 | Oil | ICE | Diesel-Engines | Dry cooling | Air | Diesel | NA | 177.2927 | 124.1049 | 26.7502 | -28.0182 | Diesel engines for the Gold mine. It looks abandoned now, and reports indicate that the mine has at least been closed since 2022. https://en.wikipedia.org/wiki/Welkom_mining_explosion
48219 | SOUTH AFRICA | WEST COAST ONE | 94 | 2510.3 | 235968.2 | Wind | Wind turbine | Onshore | No cooling | NA | NA | NA | 0.031263 | 0.031263 | 17.9956 | -32.8343 | https://www.gem.wiki/West_Coast_1_wind_farm
48220 | SOUTH AFRICA | WITKOP | 30 | 1537 | 46110 | Sun | PV | Land | No cooling | NA | Flat | BSk - Arid Steppe - Cold | 4538.1788 | 3176.7251 | 29.3632 | -24.0419 | Semi-arid. https://www.gem.wiki/Witkop_Solar_Park
48221 | SOUTH AFRICA | XINA SOLAR ONE | 100 | 3800 | 380000 | Sun | CSP | PT | Dry cooling | Air | NA | BWh - Desert Hot | 287691.2953 | 201383.9067 | 19.5912 | -28.8914 | Operational in 2017. https://en.wikipedia.org/wiki/Xina_Solar_One_Power_Station
49001 | SOUTH SUDAN | ACASIA VILLAGE HOTEL | 0.12 | 1496.4 | 179.568 | Sun | PV | Rooftop | No cooling | NA | Flat | Aw - Tropical Savannah | 2.515 | 1.7605 | 31.5397 | 4.869 | Forest. https://nvisionenergy.com/
49002 | SOUTH SUDAN | AL JUBA | 33 | 5463 | 180279 | Oil | ICE | Diesel-Engines | Dry cooling | Air | Diesel | NA | 58410.3493 | 40887.2445 | 31.6334 | 4.8433 | Rack of cooling fans. Operational by the end of 2019. https://en.wikipedia.org/wiki/Juba_Thermal_Power_Station Since 2022 upgraded with a PV field
49003 | SOUTH SUDAN | HAI ERAP | 1.2 | 5463 | 6555.6 | Oil | ICE | Diesel-Engines | Dry cooling | Air | Diesel | NA | 2124.0127 | 1486.8089 | 30.6775 | 4.0953 | By the size and fuel, it must be a small MCI generator
49004 | SOUTH SUDAN | JUBA | 5 | 5462.5 | 27312.5 | Hydropower | ROR | NA | NA | NA | NA | NA | 63520.2716 | 63520.2716 | 31.5397 | 4.869 | ROR, river Nile. https://en.wikipedia.org/wiki/List_of_power_stations_in_South_Sudan
49005 | SOUTH SUDAN | KAPOETA | 0.9 | 5463 | 4916.7 | Oil | ICE | Diesel-Engines | Dry cooling | Air | Diesel | NA | 1593.0095 | 1115.1067 | 33.5924 | 4.7713 | By the size and fuel, it must be a small MCI generator
49006 | SOUTH SUDAN | MARIDI | 0.88 | 5462.5 | 4807 | Hydropower | Dammed | NA | NA | NA | NA | NA | 0 | 0 | 29.4528 | 4.9108 | Near river. https://en.wikipedia.org/wiki/List_of_power_stations_in_South_Sudan
49007 | SOUTH SUDAN | UN MISSION WAU | 1.25 | 1496.4 | 1870.5 | Sun | PV | Land | No cooling | NA | Flat | Aw - Tropical Savannah | 184.0959 | 128.8672 | 27.9835 | 7.7092 | PV panels in the FAO UN WAU Camp. https://ceobs.org/wp-content/uploads/2023/02/Stimson_RenewableEnergy_Final.pdf
49008 | SOUTH SUDAN | VSS OFFICE AND CAMP | 0.32 | 1496.4 | 478.848 | Sun | PV | Rooftop | No cooling | NA | Flat | Aw - Tropical Savannah | 6.7068 | 4.6947 | 31.5398 | 4.8721 | City. https://nvisionenergy.com/
49009 | SOUTH SUDAN | WAU | 3.6 | 5463 | 19666.8 | Oil | ICE | Diesel-Engines | Dry cooling | Air | Diesel | NA | 6372.0381 | 4460.4267 | 27.9835 | 7.7092 | Diesel generators in the FAO WAU camp. https://ceobs.org/wp-content/uploads/2023/02/Stimson_RenewableEnergy_Final.pdf
49010 | SOUTH SUDAN | YAMBIO | 3 | 5463 | 16389 | Oil | ICE | Diesel-Engines | Dry cooling | Air | Diesel | NA | 5310.0318 | 3717.0222 | 28.3952 | 4.541 | Racks of fans for dry cooling, river nearby
50001 | ST HELENA | ABRI | 2 | 1469 | 2938 | Oil | ICE | Diesel-Engines | Dry cooling | Air | Diesel | NA | 951.9112 | 666.3379 | 30.3333 | 20.8 | By its size and fuel I assume it is an ICE with diesel
50002 | ST HELENA | CONNECT ST. HELENA (Ruperts) | 0.01 | 1536.6 | 15.366 | Sun | PV | Rooftop | No cooling | NA | Flat | Af - Tropical Rainforest | 0.21522 | 0.15065 | -5.7086 | -15.9264 | https://sainthelenaisland.info/renewableenergy.htm
50003 | ST HELENA | CONNECT ST. HELENA OFFICES (Jamestown) | 0.01 | 1536.6 | 15.366 | Sun | PV | Rooftop | No cooling | NA | Flat | Af - Tropical Rainforest | 0.21522 | 0.15065 | -5.7143 | -15.9291 | City.
50004 | ST HELENA | CSH SOLAR | 0.086 | 1536.6 | 132.1476 | Sun | PV | Rooftop | No cooling | NA | Flat | Af - Tropical Rainforest | 1.8509 | 1.2956 | -5.7199 | -15.946 | City. By its size I assume it is rooftop.
50005 | ST HELENA | DEADWOOD PLAIN | 1.68 | 2882 | 4841.76 | Wind | Wind turbine | Onshore | No cooling | NA | NA | NA | 0.00064148 | 0.00064148 | -5.6833 | -15.9333 | https://windenergysolutions.nl/wp-content/uploads/2018/03/Project-Case-Study-St.Helena.pdf
50006 | ST HELENA | LADDER HILL EX RIFLE RANGE | 0.08 | 1536.6 | 122.928 | Sun | PV | Rooftop | No cooling | NA | Flat | Af - Tropical Rainforest | 1.7217 | 1.2052 | -5.7204 | -15.9291 | City
50007 | ST HELENA | RUPERTS VALLEY | 2.4 | 1469 | 3525.6 | Oil | ICE | Diesel-Engines | Dry cooling | Air | Diesel | NA | 1142.2935 | 799.6054 | -5.709 | -15.9256 | Diesel engines. http://www.connect.co.sh/diesel-power.html
51001 | SUDAN | ABU HAMED | 2 | 2882 | 5764 | Oil | ICE | Diesel-Engines | Dry cooling | Air | Diesel | NA | 1867.5345 | 1307.2742 | 34.3601 | 11.9048 | By its size and fuel I assume it is an ICE with diesel
51002 | SUDAN | AL DADEEN | 2 | 2882 | 5764 | Oil | ICE | Diesel-Engines | Dry cooling | Air | Diesel | NA | 1867.5345 | 1307.2742 | 26.1605 | 11.4745 | By its size and fuel I assume it is an ICE with diesel
51003 | SUDAN | ASSALAYA | 5.4 | 2882 | 15562.8 | Oil | ICE | Diesel-Engines | Dry cooling | Air | Diesel | NA | 5042.3432 | 3529.6402 | 32.7452 | 13.2569 | Likely a diesel generator for backup of the Sugar plant
51004 | SUDAN | ASSALAYA FACTORY | 13 | 582 | 7566 | Biomass | Rankine | Steam Turbine | Wet Tower | Freshwater | Sugarcane | BWh - Desert Hot | 34368.5106 | 31504.4681 | 32.7471 | 13.2582 | Cooling towers. Canal to river. https://www.usipl.com/project-detail/Assalaya-Sugar-Company,-Sudan
51005 | SUDAN | ASSALAYA FACTORY | 1.8 | 2882 | 5187.6 | Oil | ICE | Diesel-Engines | Dry cooling | Air | Diesel | NA | 1680.7811 | 1176.5467 | 32.7471 | 13.2582 | Diesel generator for the factory
51006 | SUDAN | ATBARA CEMENT PLANT | 14.3 | 2882 | 41212.6 | Oil | ICE | Diesel-Engines | Dry cooling | Air | Diesel | NA | 13352.8717 | 9347.0102 | 33.8022 | 17.7029 | Diesel engines for the cement plant
51007 | SUDAN | BROM | 2 | 2882 | 5764 | Oil | ICE | Diesel-Engines | Dry cooling | Air | Diesel | NA | 1867.5345 | 1307.2742 | 25.1638 | 10.8502 | By its size and fuel I assume it is an ICE with diesel
51008 | SUDAN | DALING NEC | 2 | 2882 | 5764 | Oil | ICE | Diesel-Engines | Dry cooling | Air | Diesel | NA | 1867.5345 | 1307.2742 | 29.6468 | 12.049 | By its size and fuel I assume it is an ICE with diesel
51009 | SUDAN | DBAKR | 2 | 2882 | 5764 | Oil | ICE | Diesel-Engines | Dry cooling | Air | Diesel | NA | 1867.5345 | 1307.2742 | 31.5288 | 8.9697 | By its size and fuel I assume it is an ICE with diesel
51010 | SUDAN | DONGOLA | 17.2 | 2882 | 49570.4 | Oil | ICE | Diesel-Engines | Dry cooling | Air | Diesel | NA | 16060.7968 | 11242.5577 | 30.4472 | 19.1207 | Diesel engines next to the substation
51011 | SUDAN | EL FASHER | 15.4 | 2882 | 44382.8 | Oil | ICE | Diesel-Engines | Dry cooling | Air | Diesel | NA | 14380.0157 | 10066.011 | 25.3815 | 13.6053 | Diesel engines
51012 | SUDAN | EL FULLA | 2 | 2882 | 5764 | Oil | ICE | Diesel-Engines | Dry cooling | Air | Diesel | NA | 1867.5345 | 1307.2742 | 34.0264 | 9.9605 | By its size and fuel I assume it is an ICE with diesel
51013 | SUDAN | EL GAILI | 225 | 2882 | 648450 | Oil | Combined | Combined Cycle (CC) | Wet tower | Freshwater | LPG, Diesel | BWh - Desert Hot | 1865534.2042 | 662755.5726 | 32.696 | 16.1187 | Cooling towers, river nearby. Combined cycle. https://www.gem.wiki/Garri_power_station
51014 | SUDAN | EL GAILI | 225 | 2882 | 648450 | Oil | Combined | Combined Cycle (CC) | Wet tower | Freshwater | LPG, Diesel | BWh - Desert Hot | 1865534.2042 | 662755.5726 | 32.696 | 16.1187 | Cooling towers, river nearby. Combined cycle. https://www.gem.wiki/Garri_power_station
51015 | SUDAN | EL GAILI (Garri expansion 1&2) | 410 | 2882 | 1181620 | NG | Combined | Combined Cycle (CC) | Wet tower | Freshwater | Natural Gas, HFO, LPG | BWh - Desert Hot | 3399417.8833 | 1207687.9322 | 32.6911 | 16.1202 | Cooling towers, river nearby. Combined cycle. https://www.gem.wiki/Garri_1_Power_Plant https://www.gem.wiki/Garri_2_Power_Plant
51016 | SUDAN | EL GIMINA | 10.7 | 2882 | 30837.4 | Oil | ICE | Diesel-Engines | Dry cooling | Air | Diesel | NA | 9991.3096 | 6993.9167 | 22.4578 | 13.4748 | Diesel generator for the Faculty of medicine Geneina
51017 | SUDAN | EL NAHUD | 2 | 2882 | 5764 | Oil | ICE | Diesel-Engines | Dry cooling | Air | Diesel | NA | 1867.5345 | 1307.2742 | 29.8 | 14.2333 | By its size and fuel I assume it is an ICE with diesel
51018 | SUDAN | EL OBEID | 14.3 | 2882 | 41212.6 | Oil | ICE | Diesel-Engines | Dry cooling | Air | Diesel | NA | 13352.8717 | 9347.0102 | 30.1012 | 13.1785 | Diesel engines.
51019 | SUDAN | GARRI EXPANSION 3 | 450 | 2882 | 1296900 | NG | Brayton | Gas Turbine | No cooling | NA | Natural Gas, HFO | NA | 2086452.7284 | 1669162.1827 | 32.6972 | 16.1175 | Extension of the Garri plant but only gas turbines. https://www.gem.wiki/Garri_3_Power_Plant https://en.wikipedia.org/wiki/List_of_power_stations_in_Sudan
51020 | SUDAN | GARRI EXPANSION 4 | 100 | 2882 | 288200 | Oil | Rankine | Steam Turbine | Wet tower | Freshwater | Petroleum Coke | BWh - Desert Hot | 1309146.81 | 1200051.2425 | 32.7005 | 16.1167 | https://www.gem.wiki/Garri_4_Power_Plant
51021 | SUDAN | GUNEID SUGAR | 7.78 | 582 | 4527.96 | Biomass | Rankine | Steam Turbine | Wet Tower | Freshwater | Sugarcane | BWh - Desert Hot | 20568.2317 | 18854.2124 | 33.3073 | 14.7918 | Cooling tower, river. Pump Station from river to irrigate crops
51022 | SUDAN | JEBEL AULIA DAM | 30 | 5053.4 | 151602 | Hydropower | Dammed | NA | NA | NA | NA | NA | 7909418.3741 | 7909418.3741 | 32.4858 | 15.2385 | Reservoir. https://en.wikipedia.org/wiki/Jebel_Aulia_Dam
51023 | SUDAN | KADUGLI | 2 | 2882 | 5764 | Oil | ICE | Diesel-Engines | Dry cooling | Air | Diesel | NA | 1867.5345 | 1307.2742 | 29.7167 | 11.0167 | By its size and fuel I assume it is an ICE with diesel
51024 | SUDAN | KAREMA | 10 | 2882 | 28820 | Oil | ICE | Diesel-Engines | Dry cooling | Air | Diesel | NA | 9337.6725 | 6536.3708 | 31.85 | 18.55 | Diesel engines. No visible cooling systems
51025 | SUDAN | KENANA | 76 | 582 | 44232 | Biomass | Rankine | Steam Turbine | Wet tower | Freshwater | Sugarcane | BWh - Desert Hot | 200923.6006 | 184179.9672 | 32.9284 | 13.0741 | Cooling towers, canal to river. CHP. https://www.power-technology.com/marketdata/power-plant-profile-kenana-sugar-cogeneration-power-plant-sudan/
51026 | SUDAN | KHARTOUM REFINERY | 20 | 2882 | 57640 | Oil | Rankine | Steam Turbine | Wet Tower | Freshwater | Crude oil | BWh - Desert Hot | 261829.362 | 240010.2485 | 32.6882 | 16.1317 | Closing in 2021. https://www.abiq.io/sudan-calls-for-bidders-to-build-own-and-operate-a-thermal-power-plant
51027 | SUDAN | KHARTOUM TRAIN HOSPITAL | 0.27 | 2882 | 778.14 | Oil | ICE | Diesel-Engines | Dry cooling | Air | Diesel | NA | 252.1172 | 176.482 | 32.5324 | 15.5518 | By the size and fuel, it must be a small MCI generator
51028 | SUDAN | KHASM EL GIRBA | 10 | 5053.4 | 50534 | Hydropower | Dammed | NA | NA | NA | NA | NA | 9965263.6321 | 9965263.6321 | 35.9076 | 14.9256 | Reservoir. https://en.wikipedia.org/wiki/Khashm_el-Girba_Dam
51029 | SUDAN | KILO-X DIT | 260 | 2882 | 749320 | Oil | ICE | Diesel-Engines | Dry cooling | Air | Diesel | NA | 242779.4858 | 169945.64 | 32.5631 | 15.6482 | ICE units. https://www.gem.wiki/Kilo-X_Dit_power_plant
51030 | SUDAN | KOSTI | 500 | 2882 | 1441000 | Oil | Rankine | Steam Turbine | Wet Tower | Freshwater | HFO | BWh - Desert Hot | 6545734.05 | 6000256.2125 | 32.8232 | 13.209 | Cooling towers. Four units of Steam turbines. https://www.gem.wiki/Kosti_power_plant Fueled with HFO
51031 | SUDAN | MAHMOUD SHARIF | 320 | 2882 | 922240 | Oil | Rankine | Steam Turbine | Wet Tower | Freshwater | HFO | BWh - Desert Hot | 4189269.792 | 3840163.976 | 32.5628 | 15.6517 | Cooling towers, river nearby. https://www.gem.wiki/Mahmoud_Sharif_power_station
51032 | SUDAN | MEROWE | 1250 | 5053.4 | 6316750 | Hydropower | Dammed | NA | NA | NA | NA | NA | 424178832 | 424178832 | 32.0503 | 18.6689 | Reservoir
51033 | SUDAN | NEEM OIL PLANT | 19.8 | 2882 | 57063.6 | Oil | ICE | Diesel-Engines | Dry cooling | Air | Diesel | NA | 18488.5916 | 12942.0141 | 26.1595 | 11.4646 | Diesel engines
51034 | SUDAN | NTC TOWER | 0.1 | 2882 | 288.2 | Sun | PV | Rooftop | No cooling | NA | Flat | BWh - Desert Hot | 4.0365 | 2.8256 | 2.5868 | 15.6013 | City
51035 | SUDAN | NYALA | 24 | 2882 | 69168 | Oil | ICE | Diesel-Engines | Dry cooling | Air | Diesel | NA | 22410.4141 | 15687.2899 | 24.898 | 12.0575 | Racks of fans, river nearby. https://www.africa-energy.com/news-centre/article/sudan-sri-lankan-thermal-plant-nyala
51036 | SUDAN | PORT SUDAN | 274 | 2882 | 789668 | NG | Brayton | Gas Turbine | No cooling | NA | Natural Gas, HFO | NA | 1270417.8835 | 1016334.3068 | 37.2177 | 19.6263 | Two units of gas turbines. https://www.gem.wiki/Port_Sudan_power_station
51037 | SUDAN | PORT SUDAN AL AMIN | 5.7 | 2882 | 16427.4 | Oil | ICE | Diesel-Engines | Dry cooling | Air | Diesel | NA | 5322.4733 | 3725.7313 | 37.2164 | 19.6174 | Movable diesel engines
51038 | SUDAN | ROSEIRES | 280 | 5053.4 | 1414952 | Hydropower | Dammed | NA | NA | NA | NA | NA | 213818367.547 | 213818367.547 | 34.3875 | 11.7981 | Reservoir
51039 | SUDAN | RUMELA | 320 | 5053.4 | 1617088 | Hydropower | Dammed | NA | NA | NA | NA | NA | 169129452.5121 | 169129452.5121 | 35.8969 | 14.2767 | Reservoir. Operational in 2018. https://www.gem.wiki/Rumela_hydroelectric_plant
51040 | SUDAN | SENNAR | 15 | 5053.4 | 75801 | Hydropower | Dammed | NA | NA | NA | NA | NA | 267651.639 | 267651.639 | 33.6362 | 13.5475 | Reservoir
51041 | SUDAN | SENNAR FACTORY | 13 | 582 | 7566 | Biomass | Rankine | Steam Turbine | No cooling | NA | Sugarcane | NA | 1227.4468 | 859.2128 | 33.6333 | 13.55 | No cooling. CHP.
51042 | SUDAN | SUDAN TEXTILE PLANT | 3 | 2882 | 8646 | Oil | ICE | Diesel-Engines | Dry cooling | Air | Diesel | NA | 2801.3018 | 1960.9112 | 32.5324 | 15.5518 | By its size and purpose I assume it is an diesel generator
51043 | SUDAN | TENDALTI | 2 | 2882 | 5764 | Oil | ICE | Diesel-Engines | Dry cooling | Air | Diesel | NA | 1867.5345 | 1307.2742 | 31.8792 | 13.0356 | Small station of diesel engines near the city
51044 | SUDAN | THAR JATH | 47.316 | 2882 | 136364.712 | Oil | ICE | Diesel-Engines | Dry cooling | Air | Diesel | NA | 44182.1313 | 30927.4919 | 30.1383 | 8.7453 | Cooling towers, river nearby
51045 | SUDAN | TOKAR | 2 | 2882 | 5764 | Oil | ICE | Diesel-Engines | Dry cooling | Air | Diesel | NA | 1867.5345 | 1307.2742 | 37.729 | 18.4254 | By its size and fuel I assume it is an ICE with diesel
51046 | SUDAN | UMRAWABA | 4.2 | 2882 | 12104.4 | Oil | ICE | Diesel-Engines | Dry cooling | Air | Diesel | NA | 3921.8225 | 2745.2757 | 31.1874 | 12.9241 | Diesel engines next to the substation
51047 | SUDAN | WADI HALFA | 3.8 | 2882 | 10951.6 | Oil | ICE | Diesel-Engines | Dry cooling | Air | Diesel | NA | 3548.3156 | 2483.8209 | 31.35 | 21.8 | I cannot find it, but probably is a diesel group in the village of wadi Halfa
51048 | SUDAN | WHITE NILE SUGAR | 104 | 582 | 60528 | Biomass | Rankine | Steam Turbine | Wet tower | Freshwater | Sugarcane | BWh - Desert Hot | 274948.0851 | 252035.7446 | 32.4686 | 14.0721 | Cooling towers, river nearby.Cogeneration plant. https://www.power-technology.com/marketdata/power-plant-profile-white-nile-sugar-cogeneration-plant-sudan/
52001 | SWAZILAND | BIG BEND HYDRO | 0.891 | 1987.1 | 1770.5061 | Hydropower | ROR | NA | NA | NA | NA | NA | 0 | 0 | 31.8935 | -26.8438 | ROR. Crookes plantation hydro plant
52002 | SWAZILAND | BUCKSWOOD HOUSE | 0.1 | 1444 | 144.4 | Sun | PV | Land | No cooling | NA | Flat | Cwa - Temperate Dry Winter | 3.2797 | 2.2958 | 31.9133 | -26.4385 | Forest.
52003 | SWAZILAND | EDWALENI | 15 | 1987.1 | 29806.5 | Hydropower | ROR | NA | NA | NA | NA | NA | 8551.0174 | 8551.0174 | 31.3239 | -26.5896 | Diversion from river. https://globalenergyobservatory.org/geoid/45998
52004 | SWAZILAND | EDWALENI | 9 | 2304.35 | 20739.15 | Oil | ICE | Diesel-Engines | Dry cooling | Air | Diesel | NA | 6719.4792 | 4703.6355 | 31.2667 | -27.1667 | By its size and purpose I assume it is an diesel generator
52005 | SWAZILAND | LUPOHLO-ezulwini | 20.8 | 1987.1 | 41331.68 | Hydropower | Dammed | NA | NA | NA | NA | NA | 114868.78 | 114868.78 | 31.0995 | -26.3997 | Reservoir
52006 | SWAZILAND | MAGUDUZA | 5.6 | 2306.5 | 12916.4 | Hydropower | ROR | NA | NA | NA | NA | NA | 612885.7482 | 612885.7482 | 31.3533 | -26.6152 | Diversion from river. https://www.openstreetmap.org/way/248625098#map=17/-26.61473/31.35556. https://www.eec.co.sz/electricity/production/generation/
52007 | SWAZILAND | MAGUGA DAM | 20 | 1987.1 | 39742 | Hydropower | Dammed | NA | NA | NA | NA | NA | 43938.6714 | 43938.6714 | 31.2601 | -26.0765 | Reservoir
52008 | SWAZILAND | MBABANE | 0.5 | 1987.1 | 993.55 | Hydropower | ROR | NA | NA | NA | NA | NA | 0 | 0 | 31.1333 | -26.3167 | ROR. Not a lot of information regarding this power plant.
52009 | SWAZILAND | MHLUME MILL | 18.5 | 5250 | 97125 | Biomass | Rankine | Steam Turbine | Wet Tower | Freshwater | Sugarcane | Cwa - Temperate Dry Winter | 240080.7518 | 187505.6408 | 31.817 | -26.0526 | CHP. Cooling towers, surface water nearby. https://www.power-technology.com/marketdata/power-plant-profile-mhlume-sugar-cogeneration-plant-eswatini/
52010 | SWAZILAND | MHLUME MILL | 0.8 | 2304.35 | 1843.48 | Oil | ICE | Diesel-Engines | Dry cooling | Air | Diesel | NA | 597.287 | 418.1009 | 31.1333 | -26.3167 | Likely the backup of the biomass power plant
52011 | SWAZILAND | PIGGS PEAK | 0.8 | 1987.1 | 1589.68 | Hydropower | ROR | NA | NA | NA | NA | NA | 0 | 0 | 31.25 | -25.9667 | ROR. Not a lot of information regarding this power plant.
52012 | SWAZILAND | PINE VALLEY | 0.001 | 1987.1 | 1.9871 | Hydropower | ROR | NA | NA | NA | NA | NA | 0 | 0 | 31.1442 | -26.3113 | ROR (very small)
52013 | SWAZILAND | SIMUNYE MILL | 47 | 5250 | 246750 | Biomass | Rankine | Steam Turbine | Wet tower | Freshwater | Sugarcane | Cwa - Temperate Dry Winter | 609934.8829 | 476365.6819 | 31.9096 | -26.1764 | CHP. Cooling towers, river nearby. https://www.power-technology.com/marketdata/simunye-sugar-cogeneration-plant-eswatini/
52014 | SWAZILAND | SIMUNYE MILL | 0.13 | 2304.35 | 299.5655 | Oil | ICE | Diesel-Engines | Dry cooling | Air | Diesel | NA | 97.0591 | 67.9414 | 31.817 | -26.0526 | By the size and fuel, it must be a small MCI generator
52015 | SWAZILAND | UBOMBO MILL | 40 | 5250 | 210000 | Biomass | Rankine | Steam Turbine | Wet Tower | Freshwater | Sugarcane | BSh - Arid Steppe - Hot | 953923.7686 | 874430.1212 | 31.9406 | -26.7734 | CHP. Forced flow cooling towers, lake nearby. https://www.power-technology.com/marketdata/power-plant-profile-ubombo-sugar-cogeneration-plant-eswatini/?cf-view
53001 | TANZANIA | BABATI | 0.848 | 882 | 747.936 | Oil | ICE | Diesel-Engines | Dry cooling | Air | Diesel | NA | 242.3311 | 169.6317 | 35.75 | -4.2167 | By the size and fuel, it must be a small MCI generator
53002 | TANZANIA | BIHARAMULO | 0.952 | 882 | 839.664 | Oil | ICE | Diesel-Engines | Dry cooling | Air | Diesel | NA | 272.0509 | 190.4356 | 31.3141 | -2.6343 | By the size and fuel, it must be a small MCI generator
53003 | TANZANIA | BUKOBA | 1.92 | 882 | 1693.44 | Oil | ICE | Diesel-Engines | Dry cooling | Air | Diesel | NA | 548.6741 | 384.0719 | 31.8122 | -1.3317 | By its size and fuel I assume it is an ICE with diesel
53004 | TANZANIA | BULONGWA HOSPITAL | 0.35 | 4240.3 | 1484.105 | Hydropower | ROR | NA | NA | NA | NA | NA | 0 | 0 | 34.6 | -11 | ROR
53005 | TANZANIA | BULYANHULU GOLD MINE | 12.8 | 882 | 11289.6 | Oil | ICE | Diesel-Engines | Dry cooling | Air | Diesel | NA | 3657.8275 | 2560.4792 | 32.4871 | -3.2191 | Group of movable diesel generators for the Gold Mine
53006 | TANZANIA | BWISYA HYBRID | 0.1 | 882 | 88.2 | Oil | ICE | Diesel-Engines | Dry cooling | Air | Diesel | NA | 28.5768 | 20.0037 | 33.0564 | -1.8475 | Minigrid with PV. Operational in 2016. https://energy4impact.org/news/jumeme-launches-its-first-solar-powered-mini-grid-lake-victoria-island-ukara-tanzania
53007 | TANZANIA | BWISYA HYBRID | 0.1 | 1793.5 | 179.35 | Sun | PV | Land | No cooling | NA | Flat | Aw - Tropical Savannah | 17.6518 | 12.3562 | 33.0564 | -1.8475 | Forest. Minigrid. Operational in 2016. https://energy4impact.org/news/jumeme-launches-its-first-solar-powered-mini-grid-lake-victoria-island-ukara-tanzania
53008 | TANZANIA | CHIPOLE | 0.4 | 4240.3 | 1696.12 | Hydropower | ROR | NA | NA | NA | NA | NA | 0 | 0 | 35.2608 | -10.8437 | ROR
53009 | TANZANIA | CLUSTER OF PV (on 10 buildings) | 0.08 | 1793.5 | 143.48 | Sun | PV | Rooftop | No cooling | NA | Flat | Cwa - Temperate Dry Winter | 0.54313 | 0.38019 | 34.9898 | -10.9534 | Agricultural Land. http://www.renerg-tanzania.de/index.php?id=32
53010 | TANZANIA | CONSOLATA HOSPITAL | 0.086 | 4240.3 | 364.6658 | Hydropower | ROR | NA | NA | NA | NA | NA | 0 | 0 | 35.2667 | -9.1 | ROR
53011 | TANZANIA | DAR ES SALAAM | 0.138 | 1793.5 | 247.503 | Sun | PV | Land | No cooling | NA | Flat | Aw - Tropical Savannah | 24.3594 | 17.0516 | 33.408 | -8.9381 | Agricultural Land. Tanzania breweries at Mbeya plant. http://213.206.138.19/NEWBASE_EXPORTS/Tanzania%20Breweries%20Limited/161031_The%20Guardian%20Business%20and%20Foreign_14_195c8.pdf
53012 | TANZANIA | DAR ICFA | 0.54 | 882 | 476.28 | Oil | ICE | Diesel-Engines | Dry cooling | Air | Diesel | NA | 154.3146 | 108.0202 | 39.2083 | -6.7924 | By the size and fuel, it must be a small MCI generator
53013 | TANZANIA | DAR NBC | 0.9 | 882 | 793.8 | Oil | ICE | Diesel-Engines | Dry cooling | Air | Diesel | NA | 257.191 | 180.0337 | 39.2083 | -6.7924 | By the size and fuel, it must be a small MCI generator
53014 | TANZANIA | DAR UNDP | 0.227 | 1793.5 | 407.1245 | Sun | PV | Rooftop | No cooling | NA | Flat | Aw - Tropical Savannah | 5.7022 | 3.9915 | 39.2743 | -6.7607 | Not in use by UNDP, solar panels still there. https://tanzania.un.org/en/17446-undp-inaugurates-227kwp-hybrid-solar-system-promoting-sustainable-energy-tanzania
53015 | TANZANIA | GEITA MINE | 40 | 882 | 35280 | Oil | ICE | Diesel-Engines | Dry cooling | Air | LFO | NA | 11430.7109 | 8001.4976 | 32.1823 | -2.8702 | Operational 2018. Diesel engines for the Gold mine. https://www.wartsila.com/energy/learn-more/references/mining-cement/geita-gold-mine-tanzania
53016 | TANZANIA | HALE SISAL ESTATE | 0.15 | 1923 | 288.45 | Biomass | ICE | Gas-Engines | Dry cooling | Air | Biogas - Anaerobic Digester | NA | 93.4577 | 65.4204 | 38.4833 | -5.15 | Sisal to biogas. It is likely they are using an Anaerobic Digester. https://en.wikipedia.org/wiki/Sisal_production_in_Tanzania
53017 | TANZANIA | HALE TANESCO | 21 | 4240.3 | 89046.3 | Hydropower | ROR | NA | NA | NA | NA | NA | 44248.7163 | 44248.7163 | 38.6022 | -5.2953 | ROR
53018 | TANZANIA | IMILIWAHA-MATOLA | 0.225 | 4240.3 | 954.0675 | Hydropower | ROR | NA | NA | NA | NA | NA | 0 | 0 | 34.6 | -11 | ROR
53019 | TANZANIA | ISOKO | 0.051 | 4240.3 | 216.2553 | Hydropower | ROR | NA | NA | NA | NA | NA | 0 | 0 | 33.65 | -9.25 | ROR
53020 | TANZANIA | ITETE LUTHERAN HOSP | 0.05 | 4240.3 | 212.015 | Hydropower | ROR | NA | NA | NA | NA | NA | 0 | 0 | 33.528 | -9.1117 | ROR
53021 | TANZANIA | KAGERA MILL | 16 | 1923 | 30768 | Biomass | Rankine | Steam Turbine | Wet Tower | Freshwater | Sugarcane | Aw - Tropical Savannah | 139763.4596 | 128116.5046 | 31.2723 | -1.2176 | Sugar plant. CHP. Cooling Towers. https://www.engineeringnews.co.za/print-version/kagera-sugar-mill-expansion-project-tanzania-2013-06-21
53022 | TANZANIA | KARAMBA | 0.075 | 4240.3 | 318.0225 | Hydropower | ROR | NA | NA | NA | NA | NA | 0 | 0 | 33.6167 | -9.2333 | ROR
53023 | TANZANIA | KARUME INSTITUTE | 0.075 | 1793.5 | 134.5125 | Sun | PV | Rooftop | No cooling | NA | Flat | Aw - Tropical Savannah | 1.884 | 1.3188 | 39.2111 | -6.2175 | Forest.
53024 | TANZANIA | KIBENA | 2.5 | 1923 | 4807.5 | Biomass | Rankine | Steam Turbine | No cooling | NA | Tea | NA | 779.93 | 545.951 | 34.7884 | -9.1957 | Tea factory. No cooling. Tea residues
53025 | TANZANIA | KIDATU | 200 | 4325.1 | 865020 | Hydropower | Dammed | NA | NA | NA | NA | NA | 4171169.5115 | 4171169.5115 | 36.8866 | -7.6377 | Reservoir. https://www.gem.wiki/Kidatu_hydroelectric_plant
53026 | TANZANIA | KIDUGALA COMPLEX | 0.04 | 4240.3 | 169.612 | Hydropower | ROR | NA | NA | NA | NA | NA | 0 | 0 | 34.5377 | -9.1273 | ROR
53027 | TANZANIA | KIGOMA | 8.08 | 882 | 7126.56 | Oil | ICE | Diesel-Engines | Dry cooling | Air | Diesel | NA | 2309.0036 | 1616.3025 | 29.6213 | -4.8866 | Rack of cooling fans, near lake. Tanesco power station
53028 | TANZANIA | KIGOMA HYDRO | 0.08 | 4240.3 | 339.224 | Hydropower | ROR | NA | NA | NA | NA | NA | 0 | 0 | 29.6615 | -4.8824 | ROR
53029 | TANZANIA | KIGOMA SOLAR PROJECT | 5 | 1760 | 8800 | Sun | PV | Land | No cooling | NA | Flat | Aw - Tropical Savannah | 866.1022 | 606.2716 | 29.6871 | -4.8985 | Agricultural Land. Operational 2017. //efaidnbmnnnibpcajpcglclefindmkaj/https://www.seforall.org/sites/default/files/Bhargava.pdf
53030 | TANZANIA | KILOMBERO MILL | 9.9 | 1923 | 19037.7 | Biomass | Rankine | Steam Turbine | No cooling | NA | Sugarcane | NA | 3088.5229 | 2161.966 | 37 | -7.6901 | No Cooling. CHP. River nearby.
53031 | TANZANIA | KINDIMBA | 0.04 | 4240.3 | 169.612 | Hydropower | ROR | NA | NA | NA | NA | NA | 0 | 0 | 34.9333 | -10.95 | ROR
53032 | TANZANIA | KINKO | 0.009 | 4240.3 | 38.1627 | Hydropower | ROR | NA | NA | NA | NA | NA | 0 | 0 | 38.2833 | -4.7833 | ROR
53033 | TANZANIA | KINYEREZI I | 150 | 5555 | 833250 | NG | Brayton | Gas Turbine | No cooling | NA | Natural Gas | NA | 1340532.6054 | 1072426.0843 | 39.1544 | -6.8587 | Operational in 2016. Eight units of gas turbines. https://en.wikipedia.org/wiki/Kinyerezi_I_Thermal_Power_Station
53034 | TANZANIA | KINYEREZI II | 240 | 5555 | 1333200 | NG | Combined | Combined Cycle (CC) | Dry cooling | Air | Natural Gas | NA | 50467.1099 | 35326.9769 | 39.1507 | -6.858 | Operational in 2018. Racks of fans, dry cooling. https://www.gem.wiki/Kinyerezi_II_power_station
53035 | TANZANIA | KITAY | 0.055 | 4240.3 | 233.2165 | Hydropower | ROR | NA | NA | NA | NA | NA | 0 | 0 | 35.65 | -10.6833 | ROR
53036 | TANZANIA | KITOGOTA | 0.461 | 4240.3 | 1954.7783 | Hydropower | ROR | NA | NA | NA | NA | NA | 0 | 0 | 31.8122 | -1.3317 | ROR
53037 | TANZANIA | KONDOA | 0.952 | 882 | 839.664 | Oil | ICE | Diesel-Engines | Dry cooling | Air | Diesel | NA | 272.0509 | 190.4356 | 35.7833 | -4.9 | By the size and fuel, it must be a small MCI generator
53038 | TANZANIA | LAKE CEMENT | 10 | 882 | 8820 | Coal | Rankine | Steam Turbine | Dry cooling | Air | Pulverized Coal - Subcritical | NA | 1430.8857 | 1001.62 | 39.5229 | -6.9932 | New. Dry cooling. Operating coal fired palnt. https://en.wikipedia.org/wiki/Nyati_Cement. Does not say. I assume is subcritical.
53039 | TANZANIA | LINDI | 1.28 | 882 | 1128.96 | Oil | ICE | Diesel-Engines | Dry cooling | Air | Diesel | NA | 365.7827 | 256.0479 | 39.7167 | -10 | Substation. Assumed Diesel generator due to its size and fuel.
53040 | TANZANIA | LINDI MISSION | 0.067 | 4240.3 | 284.1001 | Hydropower | ROR | NA | NA | NA | NA | NA | 0 | 0 | 39.7106 | -10.0138 | ROR
53041 | TANZANIA | LITEMBO | 0.115 | 4240.3 | 487.6345 | Hydropower | ROR | NA | NA | NA | NA | NA | 0 | 0 | 35.65 | -10.6833 | ROR
53042 | TANZANIA | LIWALE | 0.057 | 882 | 50.274 | Oil | ICE | Diesel-Engines | Dry cooling | Air | Diesel | NA | 16.2888 | 11.4021 | 37.9333 | -9.7667 | By the size and fuel, it must be a small MCI generator
53043 | TANZANIA | LOWER KIHANSI | 180 | 4444.4 | 799992 | Hydropower | Dammed | NA | NA | NA | NA | NA | 212119.5924 | 212119.5924 | 35.8513 | -8.5751 | ROR with small reservoir. https://www.multiconsultgroup.com/projects/lower-kihansi-hydropower-project/
53044 | TANZANIA | LUDEWA | 1.27 | 882 | 1120.14 | Oil | ICE | Diesel-Engines | Dry cooling | Air | Diesel | NA | 362.9251 | 254.0475 | 34.6857 | -9.8217 | By the size and fuel, it must be a small MCI generator
53045 | TANZANIA | LUGARAWA HOSPITAL | 0.05 | 4240.3 | 212.015 | Hydropower | ROR | NA | NA | NA | NA | NA | 0 | 0 | 34.6 | -11 | ROR
53046 | TANZANIA | LUGARAWA NEW | 1.7 | 0 | 0 | Hydropower | ROR | NA | NA | NA | NA | NA | 0 | 0 | 34.71 | -9.81 | Operational in 2020. https://www.frosionext.com/en/hydropower-projects-and-dams/lugarawa-hydropower-plant/
53047 | TANZANIA | LUGARAWA VILLAGE | 0.14 | 4240.3 | 593.642 | Hydropower | ROR | NA | NA | NA | NA | NA | 0 | 0 | 34.6857 | -8.9148 | ROR
53048 | TANZANIA | MAFIA TANESCO | 0.848 | 882 | 747.936 | Oil | ICE | Diesel-Engines | Dry cooling | Air | Diesel | NA | 242.3311 | 169.6317 | 39.755 | -7.8699 | By the size and fuel, it must be a small MCI generator
53049 | TANZANIA | MAGGUU | 0.064 | 4240.3 | 271.3792 | Hydropower | ROR | NA | NA | NA | NA | NA | 0 | 0 | 35.45 | -10.65 | ROR
53050 | TANZANIA | MALAIKA BEACH RESORT | 0.36 | 882 | 317.52 | Oil | ICE | Diesel-Engines | Dry cooling | Air | Diesel | NA | 102.8764 | 72.0135 | 32.9438 | -2.7015 | By the size and fuel, it must be a small MCI generator
53051 | TANZANIA | MALOLO MINI-GRID | 0.025 | 1923 | 48.075 | Biomass | ICE | Gas-Engines | Dry cooling | Air | Biogas - Gasifier | NA | 15.5763 | 10.9034 | 36.5541 | -7.3171 | Hybrid biomass gasifier. Cooling? https://www.prnewswire.com/news-releases/continental-affiliate-commences-malolo-mini-grid-development-278388721.html
53052 | TANZANIA | MALOLO MINI-GRID | 0.025 | 882 | 22.05 | Oil | ICE | Diesel-Engines | Dry cooling | Air | Diesel | NA | 7.1442 | 5.0009 | 36.5541 | -7.3171 | By its size and fuel I assume it is an ICE with diesel
53053 | TANZANIA | MANKA SCHOOL | 0.011 | 4240.3 | 46.6433 | Hydropower | ROR | NA | NA | NA | NA | NA | 0 | 0 | 37.7333 | -4.0667 | ROR
53054 | TANZANIA | MASASI | 3 | 882 | 2646 | Oil | ICE | Diesel-Engines | Dry cooling | Air | Diesel | NA | 857.3033 | 600.1123 | 38.8 | -10.7167 | I cannot find it, but likely a diesel generator in the Masasi town
53055 | TANZANIA | MATEMBWE VILLAGE | 0.15 | 4240.3 | 636.045 | Hydropower | ROR | NA | NA | NA | NA | NA | 0 | 0 | 34.6857 | -8.9148 | ROR
53056 | TANZANIA | MAVANGA | 0.15 | 4240.3 | 636.045 | Hydropower | ROR | NA | NA | NA | NA | NA | 0 | 0 | 34.6857 | -9.8217 | ROR
53057 | TANZANIA | MAWENGI | 0.15 | 4240.3 | 636.045 | Hydropower | ROR | NA | NA | NA | NA | NA | 0 | 0 | 34.6857 | -9.8217 | ROR
53058 | TANZANIA | MBALIZI | 0.34 | 4240.3 | 1441.702 | Hydropower | ROR | NA | NA | NA | NA | NA | 0 | 0 | 33.3667 | -8.9333 | ROR
53059 | TANZANIA | MBINGA | 2.25 | 882 | 1984.5 | Oil | ICE | Diesel-Engines | Dry cooling | Air | Diesel | NA | 642.9775 | 450.0842 | 35.0167 | -10.9333 | By its size and fuel I assume it is an ICE with diesel
53060 | TANZANIA | MBINGA COMPLEX | 0.03 | 1923 | 57.69 | Biomass | ICE | Gas-Engines | Dry cooling | Air | Biogas - Anaerobic Digester | NA | 18.6915 | 13.0841 | 35.0167 | -10.9333 | No cooling. I cannot find it. By its size, it is probable a MCI
53061 | TANZANIA | MBINGA COMPLEX | 0.008 | 1793.5 | 14.348 | Sun | PV | Rooftop | No cooling | NA | Flat | Cwa - Temperate Dry Winter | 0.054313 | 0.038019 | 35.0167 | -10.9333 | City. Cannot find it, but for its size is rooftop
53062 | TANZANIA | MNAZI BAY | 18.495 | 5555 | 102739.725 | NG | Brayton | Gas Turbine | No cooling | NA | Natural Gas | NA | 165287.6702 | 132230.1362 | 40.3863 | -10.3241 | Cooling tower, river nearby. Operating gas field. https://www.gem.wiki/Mnazi_Bay_Gas_Field_(Tanzania)
53063 | TANZANIA | MPANDA PARISH | 0.018 | 4240.3 | 76.3254 | Hydropower | ROR | NA | NA | NA | NA | NA | 0 | 0 | 31.0409 | -6.3655 | ROR
53064 | TANZANIA | MPANDA TANESCO | 1.156 | 882 | 1019.592 | Oil | ICE | Diesel-Engines | Dry cooling | Air | Diesel | NA | 330.3475 | 231.2433 | 31.0393 | -6.3618 | By its size an location I assume ti is a diesel generator in the Helium Plant (Helison)
53065 | TANZANIA | MPWAPWA | 1 | 882 | 882 | Oil | ICE | Diesel-Engines | Dry cooling | Air | Diesel | NA | 285.7678 | 200.0374 | 36.4833 | -6.35 | By the size and fuel, it must be a small MCI generator
53066 | TANZANIA | MSOLWA | 0.995 | 3608 | 3589.96 | Hydropower | ROR | NA | NA | NA | NA | NA | 0 | 0 | 38.2401 | -6.6368 | ROR
53067 | TANZANIA | MTERA | 80 | 4240.3 | 339224 | Hydropower | Dammed | NA | NA | NA | NA | NA | 342481533.8283 | 342481533.8283 | 35.9888 | -7.1386 | Reservoir. https://www.gem.wiki/Mtera_hydroelectric_plant
53068 | TANZANIA | MTIBWA SUGAR MILL | 13 | 1923 | 24999 | Biomass | Rankine | Steam Turbine | No cooling | NA | Sugarcane | NA | 4055.6361 | 2838.9453 | 37.6374 | -6.1711 | No Cooling. CHP. River nearby. https://www.power-technology.com/marketdata/power-plant-profile-mtibwa-sugar-cogeneration-plant-tanzania/
53069 | TANZANIA | MTWARA | 2.54 | 882 | 2240.28 | Oil | ICE | Diesel-Engines | Dry cooling | Air | Diesel | NA | 725.8501 | 508.0951 | 40.1833 | -10.2667 | By its size and fuel I assume it is an ICE with diesel
53070 | TANZANIA | MUFINDI PAPER MILL | 10.5 | 1923 | 20191.5 | Biomass | Rankine | Steam Turbine | Once through | Freshwater | Paper | Aw - Tropical Savannah | 3821657.0978 | 22929.9426 | 35.2911 | -8.7283 | Once Through cooling, canal from the nearby river and then discharged downstream
53071 | TANZANIA | MUSOMA | 3 | 882 | 2646 | Oil | ICE | Diesel-Engines | Dry cooling | Air | Diesel | NA | 857.3033 | 600.1123 | 33.82 | -1.5234 | Musoma Textile Mills. Likely a diesel generator for the factory
53072 | TANZANIA | MWADUI MINE | 10.332 | 882 | 9112.824 | Oil | ICE | Diesel-Engines | Dry cooling | Air | Diesel | NA | 2952.5526 | 2066.7868 | 33.5912 | -3.5249 | Diamond mine. Diesel engines
53073 | TANZANIA | MWENGA | 4 | 5375 | 21500 | Hydropower | ROR | NA | NA | NA | NA | NA | 0 | 0 | 35.2846 | -8.3048 | ROR. https://www.usaid.gov/energy/mini-grids/case-studies/tanzania-hydropower
53074 | TANZANIA | NDANDA | 0.014 | 4240.3 | 59.3642 | Hydropower | ROR | NA | NA | NA | NA | NA | 0 | 0 | 38.8333 | -10.2 | ROR
53075 | TANZANIA | NDOLELA | 0.1 | 4240.3 | 424.03 | Hydropower | ROR | NA | NA | NA | NA | NA | 0 | 0 | 35.3027 | -8.4772 | ROR
53076 | TANZANIA | NEW LUIKA GOLD MINE | 0.7 | 2562.1 | 1793.47 | Sun | PV | Land | No cooling | NA | Flat | BWh - Desert Hot | 176.5146 | 123.5602 | 32.9585 | -8.3697 | Semi-arid. Near the Gold Mine
53077 | TANZANIA | NEW LUIKA GOLD MINE (Luka) | 7.5 | 882 | 6615 | Oil | ICE | Diesel-Engines | Dry cooling | Air | Diesel | NA | 2143.2583 | 1500.2808 | 32.9577 | -8.3692 | Movable diesel engines in the mine
53078 | TANZANIA | NGARA | 0.952 | 882 | 839.664 | Oil | ICE | Diesel-Engines | Dry cooling | Air | Diesel | NA | 272.0509 | 190.4356 | 30.6459 | -2.4956 | By the size and fuel, it must be a small MCI generator
53079 | TANZANIA | NGOMBEZI ESTATE | 0.5 | 4240.3 | 2120.15 | Hydropower | ROR | NA | NA | NA | NA | NA | 0 | 0 | 38.4167 | -5.1667 | ROR
53080 | TANZANIA | NJOMBE | 1.28 | 882 | 1128.96 | Oil | ICE | Diesel-Engines | Dry cooling | Air | Diesel | NA | 365.7827 | 256.0479 | 34.6 | -11 | By the size and fuel, it must be a small MCI generator
53081 | TANZANIA | NORTH MARA MINE | 12 | 882 | 10584 | Oil | ICE | Diesel-Engines | Dry cooling | Air | Diesel | NA | 3429.2133 | 2400.4493 | 34.5116 | -1.4753 | Diesel generators for the Gold Mine. Water for the mining activities from river nearby, https://ausenco.com/projects/gold-processing-plant-delivered-ahead-of-schedule/
53082 | TANZANIA | NYAKATO-II | 69.19 | 882 | 61025.58 | Oil | ICE | Diesel-Engines | Dry cooling | Air | Diesel | NA | 19772.2721 | 13840.5905 | 32.9663 | -2.5426 | Diesel engines near the Nyakato substation
53083 | TANZANIA | NYUMBA YA MUNGU | 8 | 4240.3 | 33922.4 | Hydropower | Dammed | NA | NA | NA | NA | NA | 118179756.5228 | 118179756.5228 | 37.5333 | -3.8333 | Reservoir
53084 | TANZANIA | PANGANI FALLS-II | 68 | 5397.1 | 367002.8 | Hydropower | Dammed | NA | NA | NA | NA | NA | 228290.5911 | 228290.5911 | 38.65 | -5.35 | Underground power station and 1.5 km tunnel. https://www.multiconsultgroup.com/projects/pangani-falls-hydropower-project/
53085 | TANZANIA | PERAMIHO ABBEY | 0.333 | 4240.3 | 1412.0199 | Hydropower | ROR | NA | NA | NA | NA | NA | 0 | 0 | 35.6667 | -10.6167 | ROR
53086 | TANZANIA | PPF HOUSE | 0.72 | 882 | 635.04 | Oil | ICE | Diesel-Engines | Dry cooling | Air | Diesel | NA | 205.7528 | 144.027 | 39.2083 | -6.7924 | By the size and fuel, it must be a small MCI generator
53087 | TANZANIA | PPF TOWER | 1.35 | 882 | 1190.7 | Oil | ICE | Diesel-Engines | Dry cooling | Air | Diesel | NA | 385.7865 | 270.0505 | 39.2083 | -6.7924 | https://adbioresources.org/members-press-release-south-africas-first-independent-landfill-gas-generati/
53088 | TANZANIA | RUNGEWE | 0.026 | 4240.3 | 110.2478 | Hydropower | ROR | NA | NA | NA | NA | NA | 0 | 0 | 33.65 | -9.25 | ROR
53089 | TANZANIA | SAO HILL | 14 | 1923 | 26922 | Biomass | Rankine | Steam Turbine | No cooling | NA | Wood | NA | 4367.6081 | 3057.3257 | 35.2154 | -8.406 | Saw mill. No cooling.
53090 | TANZANIA | SONGEA | 2.3 | 882 | 2028.6 | Oil | ICE | Diesel-Engines | Dry cooling | Air | Diesel | NA | 657.2659 | 460.0861 | 35.6247 | -10.6779 | Substation. Assumed Diesel generator due to its size and fuel.
53091 | TANZANIA | SONGEA HANGA | 0.052 | 4240.3 | 220.4956 | Hydropower | ROR | NA | NA | NA | NA | NA | 0 | 0 | 35.65 | -10.6833 | ROR
53092 | TANZANIA | SOUTHERN SUN HOTEL | 0.54 | 882 | 476.28 | Oil | ICE | Diesel-Engines | Dry cooling | Air | Diesel | NA | 154.3146 | 108.0202 | 39.2083 | -6.7924 | Hotel. By the size and fuel, it must be a small MCI generator
53093 | TANZANIA | SUMBAWANGA | 5 | 882 | 4410 | Oil | ICE | Diesel-Engines | Dry cooling | Air | Diesel | NA | 1428.8389 | 1000.1872 | 31.6232 | -7.946 | Cooling towers, river nearby. Substation Tanesco
53094 | TANZANIA | SUMBAWANGA MVIMWA | 0.072 | 4240.3 | 305.3016 | Hydropower | ROR | NA | NA | NA | NA | NA | 0 | 0 | 31.6167 | -7.9667 | ROR
53095 | TANZANIA | SYMBION UBUNGO | 120 | 5555 | 666600 | NG | Brayton | Gas Turbine | No cooling | NA | Natural Gas | NA | 1072426.0843 | 857940.8675 | 39.2 | -6.7833 | Gas turbines. http://www.symbion-power.com/tanzania/
53096 | TANZANIA | SYMBION UBUNGO | 20 | 882 | 17640 | Oil | Brayton | Gas Turbine | No cooling | NA | Diesel, Natural Gas | NA | 28379.2321 | 22703.3857 | 39.2 | -6.7833 | Gas turbines
53097 | TANZANIA | TABORA | 10.5 | 882 | 9261 | Oil | ICE | Diesel-Engines | Dry cooling | Air | Diesel | NA | 3000.5616 | 2100.3931 | 32.8107 | -4.9997 | Diesel engines near the substation
53098 | TANZANIA | TEGATA TANESCO | 45 | 5555 | 249975 | NG | ICE | Gas-Engines | Dry cooling | Air | Natural Gas | NA | 80991.8352 | 56694.2846 | 39.1841 | -6.6739 | Combustion engines running on Natural Gas
53099 | TANZANIA | TOSAMAGANGA | 1.22 | 4240.3 | 5173.166 | Hydropower | ROR | NA | NA | NA | NA | NA | 5826.5004 | 5826.5004 | 35.5888 | -7.8448 | ROR. https://openinframap.org/stats/area/Tanzania/plants
53100 | TANZANIA | TPC SUGAR | 17.3 | 1923 | 33267.9 | Biomass | Rankine | Steam Turbine | Wet tower | Freshwater | Sugarcane | BWh - Desert Hot | 151119.2407 | 138525.9706 | 37.3275 | -3.5322 | CHP. 2 cooling towers, river nearby. https://www.power-technology.com/data-insights/power-plant-profile-tpc-sugar-cogeneration-plant-tanzania/
53101 | TANZANIA | TUKUYU MISSION | 0.023 | 4240.3 | 97.5269 | Hydropower | ROR | NA | NA | NA | NA | NA | 0 | 0 | 33.65 | -9.25 | ROR
53102 | TANZANIA | TULAWAKA GOLD MINE | 13 | 882 | 11466 | Oil | ICE | Diesel-Engines | Dry cooling | Air | Diesel | NA | 3714.981 | 2600.4867 | 31.5413 | -3.2054 | Diesel engines for the Gold mine.
53103 | TANZANIA | TULILA | 10 | 3600 | 36000 | Hydropower | ROR | NA | NA | NA | NA | NA | 785532.4846 | 785532.4846 | 35.279 | -11.0948 | ROR. https://chipole.org/enterprises/tulila-hydropower/
53104 | TANZANIA | TUNDURU | 0.35 | 882 | 308.7 | Oil | ICE | Diesel-Engines | Dry cooling | Air | Diesel | NA | 100.0187 | 70.0131 | 37.3253 | -11.0386 | Hotel. By the size and fuel, it must be a small MCI generator
53105 | TANZANIA | UBUNGO SONGAS | 192 | 5555 | 1066560 | NG | Brayton | Gas Turbine | No cooling | NA | Natural Gas | NA | 1715881.7349 | 1372705.3879 | 39.2084 | -6.794 | Gas turbines. https://www.power-technology.com/marketdata/power-plant-profile-songas-ubungo-gas-turbine-power-plant-tanzania/
53106 | TANZANIA | UBUNGO-I | 19.41 | 882 | 17119.62 | Oil | ICE | Diesel-Engines | Dry cooling | Air | Diesel | NA | 5546.7524 | 3882.7267 | 39.2333 | -6.8167 | Rack of cooling fans.
53107 | TANZANIA | UBUNGO-II | 99 | 5555 | 549945 | NG | Brayton | Gas Turbine | No cooling | NA | Natural Gas | NA | 884751.5196 | 707801.2157 | 39.2054 | -6.7933 | Gas turbines
53108 | TANZANIA | UGESA | 0.234 | 4240.3 | 992.2302 | Hydropower | ROR | NA | NA | NA | NA | NA | 0 | 0 | 35.6897 | -7.7613 | ROR
53109 | TANZANIA | URAMBO | 0.108 | 882 | 95.256 | Oil | ICE | Diesel-Engines | Dry cooling | Air | Diesel | NA | 30.8629 | 21.604 | 32.05 | -5.0667 | By the size and fuel, it must be a small MCI generator
53110 | TANZANIA | UWEMBA | 0.84 | 4240.3 | 3561.852 | Hydropower | ROR | NA | NA | NA | NA | NA | 0 | 0 | 34.6 | -11 | By the size and fuel, it must be a small MCI generator
53111 | TANZANIA | UWEMBA MISSION | 0.124 | 4240.3 | 525.7972 | Hydropower | ROR | NA | NA | NA | NA | NA | 0 | 0 | 34.6 | -11 | ROR
53112 | TANZANIA | WAMA NAKAYAMA SCHOOL | 0.005 | 1793.5 | 8.9675 | Sun | PV | Rooftop | No cooling | NA | Flat | Aw - Tropical Savannah | 0.1256 | 0.087919 | 38.9877 | -8.0087 | Forest. Cannot find it, but for its size is rooftop
53113 | TANZANIA | WESHA | 10.332 | 882 | 9112.824 | Oil | ICE | Diesel-Engines | Dry cooling | Air | Diesel | NA | 2952.5526 | 2066.7868 | 39.7273 | -5.2348 | Diesel engines
53114 | TANZANIA | ZUZU | 7.35 | 882 | 6482.7 | Oil | ICE | Diesel-Engines | Dry cooling | Air | Diesel | NA | 2100.3931 | 1470.2752 | 35.6977 | -6.1805 | Diesel engines next to the substation
54001 | TOGO | KPEME PLANT | 18 | 95 | 1710 | Oil | ICE | Diesel-Engines | Dry cooling | Air | Diesel | NA | 554.0396 | 387.8277 | 1.5128 | 6.2118 | Phosporus plant. Coast
54002 | TOGO | KPIME | 1.72 | 3063.1 | 5268.532 | Hydropower | ROR | NA | NA | NA | NA | NA | 41771.2113 | 41771.2113 | 0.64445 | 7.01 | ROR
54003 | TOGO | LOME CONTOUR | 100.02 | 95 | 9501.9 | Oil | ICE | Diesel-Engines | Dry cooling | Air | HFO | NA | 3078.6131 | 2155.0292 | 1.303 | 6.1589 | Coast. Oil or NG. https://en.wikipedia.org/wiki/List_of_power_stations_in_Togo
54004 | TOGO | NANGBETO | 65.6 | 3063.1 | 200939.36 | Hydropower | Dammed | NA | NA | NA | NA | NA | 30674113.2724 | 30674113.2724 | 1.435 | 7.4236 | Reservoir. Irrigation, fisheries and power. https://en.wikipedia.org/wiki/Nangbeto_Dam
54005 | TOGO | NIOTO | 2.15 | 95 | 204.25 | Oil | ICE | Diesel-Engines | Dry cooling | Air | Diesel | NA | 66.1769 | 46.3239 | 1.292 | 6.1512 | Oil seeds industry. Near the coast and an Gas plant
55001 | TRISTAN DA CUNHA | CALSHOT HARBOUR | 1.26 | 2141 | 2697.66 | Oil | ICE | Diesel-Engines | Dry cooling | Air | Diesel | NA | 874.0411 | 611.8288 | -12.3138 | -37.0648 | By the size and fuel, it must be a small MCI generator
56001 | TUNISIA | ADJUMANI | 0.107 | 881.4 | 94.3098 | Oil | ICE | Diesel-Engines | Dry cooling | Air | Diesel | NA | 30.5564 | 21.3894 | 31.8097 | 3.3614 | By the size and fuel, it must be a small MCI generator
56002 | TUNISIA | AZUR ZAGHOUAN | 3.9 | 5853 | 22826.7 | NG | ICE | Gas-Engines | Dry cooling | Air | Natural Gas | NA | 7395.8449 | 5177.0914 | 10.1997 | 36.3609 | Diesel engines for the paper plant
56003 | TUNISIA | BBM FACTORY | 5.2 | 5853 | 30435.6 | NG | ICE | Gas-Engines | Dry cooling | Air | Natural Gas | NA | 9861.1265 | 6902.7886 | 9.9549 | 36.5187 | I cannot find it. Probably the factory changed hands and now it is called differently. Bread, basket and biscuit factory? Likely a gas engine
56004 | TUNISIA | BELLI MILL | 10.4 | 5853 | 60871.2 | NG | ICE | Gas-Engines | Dry cooling | Air | Natural Gas | NA | 19722.253 | 13805.5771 | 10.5553 | 36.5713 | Gas engines for the paper mill SOTIPAPIER.
56005 | TUNISIA | BIR M'CHERGA | 496 | 5853 | 2903088 | NG | Brayton | Gas Turbine | No cooling | NA | Natural Gas, HFO | NA | 4670487.9933 | 3736390.3946 | 10.0546 | 36.4625 | Two sets of two units of gas turbines. No cooling. https://www.gem.wiki/Bir_Mcherga_power_station
56006 | TUNISIA | BIZERTE KCHABTA | 93.72 | 1935 | 181348.2 | Wind | Wind turbine | Onshore | No cooling | NA | NA | NA | 0.024027 | 0.024027 | 10.0838 | 37.201 | https://www.gem.wiki/Bizerte_Kchabta_wind_farm
56007 | TUNISIA | BIZERTE METLINE | 95.04 | 1935 | 183902.4 | Wind | Wind turbine | Onshore | No cooling | NA | NA | NA | 0.024365 | 0.024365 | 10.066 | 37.2181 | https://www.gem.wiki/Bizerte_M%C3%A9tline_wind_farm
56008 | TUNISIA | BOUCHEMMA | 370 | 5853 | 2165610 | NG | Brayton | Gas Turbine | No cooling | NA | Natural Gas | NA | 3484033.3821 | 2787226.7057 | 10.0363 | 33.9187 | Coast. https://www.gem.wiki/Bouchemma_power_station
56009 | TUNISIA | BOUHERTMA (Bou Heurtma) | 1.2 | 686 | 823.2 | Hydropower | Dammed | NA | NA | NA | NA | NA | 8053.0934 | 8053.0934 | 8.7881 | 36.6713 | Reservoir. https://database.earth/energy/power-plant/fernana
56010 | TUNISIA | CAP-BON (Sidi Daoud) | 19.28 | 1935 | 37306.8 | Wind | Wind turbine | Onshore | No cooling | NA | NA | NA | 0.0049428 | 0.0049428 | 10.061 | 37.1946 | https://www.gem.wiki/Sidi_Daoud_wind_farm
56011 | TUNISIA | EL AROUSSIA | 4.8 | 543.1 | 2606.88 | Hydropower | ROR | NA | NA | NA | NA | NA | 12058.122 | 12058.122 | 9.7726 | 36.7996 | Lagune, widening of the river. https://database.earth/energy/power-plant/fernana
56012 | TUNISIA | EL BIBAN | 27 | 5853 | 158031 | NG | Brayton | Gas Turbine | No cooling | NA | Natural Gas | NA | 254240.2738 | 203392.2191 | 11.1101 | 33.4788 | Two small units of gas turbines
56013 | TUNISIA | EL FOULADH WORKS | 20 | 5853 | 117060 | NG | ICE | Gas-Engines | Dry cooling | Air | Natural Gas | NA | 37927.4097 | 26549.1868 | 9.8196 | 37.1371 | Coast. Steel plant. Gas storage tanks. https://www.kallanish.com/en/news/steel/market-reports/article-details/Tunisian-government-to-publish-an/
56014 | TUNISIA | FERIANA | 240 | 5853 | 1404720 | NG | Brayton | Gas Turbine | No cooling | NA | Natural Gas | NA | 2259913.5451 | 1807930.8361 | 8.5408 | 34.9054 | https://www.gem.wiki/Feriana_power_station
56015 | TUNISIA | FERIANA SNAMPROGETTI | 1.48 | 5853 | 8662.44 | NG | ICE | Gas-Engines | Dry cooling | Air | Natural Gas | NA | 2806.6283 | 1964.6398 | 39.7273 | -5.2348 | Cannot find it, but considering its size and location assumed is an ICE
56016 | TUNISIA | FERNANA | 1.2 | 5545 | 6654 | Hydropower | ROR | NA | NA | NA | NA | NA | 10403.0976 | 10403.0976 | 8.6848 | 36.6613 | ROR. https://database.earth/energy/power-plant/fernana
56017 | TUNISIA | GHANNOUCH | 400 | 5853 | 2341200 | NG | Combined | Combined Cycle (CC) | Once through | Saline | Natural Gas | NA | 88624.0606 | 62036.8424 | 10.0932 | 33.9263 | Coast. https://www.power-technology.com/marketdata/power-plant-profile-ghannouch-combined-cycle-power-plant-tunisia/ https://www.gem.wiki/Ghannouch_power_station
56018 | TUNISIA | GHANNOUCH | 15 | 881.4 | 13221 | Oil | ICE | Diesel-Engines | Dry cooling | Air | LPG | NA | 4283.6006 | 2998.5204 | 10.082 | 33.9309 | Engines working with LPG
56019 | TUNISIA | HAMMAM BIADHA | 0.03 | 2350 | 70.5 | Sun | PV | Land | No cooling | NA | Flat | BWh - Desert Hot | 6.9387 | 4.8571 | 8.9814 | 36.3973 | Desert.
56020 | TUNISIA | KASSEB | 1 | 565.9 | 565.9 | Hydropower | Dammed | NA | NA | NA | NA | NA | 1251057.5679 | 1251057.5679 | 9.1844 | 36.7333 | ROR. https://database.earth/energy/power-plant/fernana
56021 | TUNISIA | KASSERINE NORD | 34 | 5853 | 199002 | NG | Brayton | Gas Turbine | No cooling | NA | Natural Gas | NA | 320154.4189 | 256123.5351 | 8.7709 | 35.2031 | Brayton gas turbines. They do not look as big as 240 Mw. https://openinframap.org/stats/area/Tunisia/plants/833217484
56022 | TUNISIA | KORBA NABEUL | 52 | 5853 | 304356 | NG | Brayton | Gas Turbine | No cooling | NA | Natural Gas | NA | 489647.9348 | 391718.3478 | 10.8294 | 36.5809 | Two units of gas turbines. https://www.openstreetmap.org/way/208448967#map=14/36.5770/10.8616
56023 | TUNISIA | LA GOULETTE | 240 | 5853 | 1404720 | NG | Brayton | Gas Turbine | No cooling | NA | Natural Gas | NA | 2259913.5451 | 1807930.8361 | 10.305 | 36.8148 | Gas turbines. https://www.gem.wiki/Goulette_power_station
56024 | TUNISIA | LA SKHIRA ACID PLANT | 18.4 | 881.4 | 16217.76 | Oil | Rankine | Steam Turbine | Wet tower | Freshwater | Crude oil | BWh - Desert Hot | 73669.0797 | 67529.9897 | 10.1513 | 34.3478 | Phospate plant. Probably oil as fuel.
56025 | TUNISIA | M'DILLA ACID PLANT | 30.4 | 5853 | 177931.2 | NG | Rankine | Steam Turbine | Wet tower | Freshwater | Natural Gas | BWh - Desert Hot | 814986.8612 | 649968.8604 | 8.7812 | 34.3114 | Cooling towers. Gas storage tanks, so NG
56026 | TUNISIA | MENZEL BOURGUIBA | 44 | 5853 | 257532 | NG | Brayton | Gas Turbine | No cooling | NA | Natural Gas | NA | 414317.4833 | 331453.9866 | 9.8007 | 37.1481 | Two gas turbines. https://www.openstreetmap.org/way/833217483#map=17/37.14731/9.80427
56027 | TUNISIA | MORNAGUIA | 624 | 5853 | 3652272 | NG | Brayton | Gas Turbine | No cooling | NA | Natural Gas | NA | 5875775.2173 | 4700620.1739 | 9.9209 | 36.6773 | Two units of gas turbines. Operational in 2019. https://www.power-technology.com/marketdata/mornaguia-power-plant-tunisia/ https://www.gem.wiki/Mornaguia_power_station
56028 | TUNISIA | NEBEUR | 13.2 | 686 | 9055.2 | Hydropower | ROR | NA | NA | NA | NA | NA | 3791.4938 | 3791.4938 | 8.7674 | 36.2956 | ROR
56029 | TUNISIA | OUED ZAR FIELD | 22 | 5853 | 128766 | NG | ICE | Gas-Engines | Dry cooling | Air | Natural Gas | NA | 41720.1506 | 29204.1054 | 10.0242 | 31.3948 | Air cooling. Desert.
56030 | TUNISIA | OUED ZAR FIELD | 0.285 | 881.4 | 251.199 | Oil | ICE | Diesel-Engines | Dry cooling | Air | Diesel | NA | 81.3884 | 56.9719 | 10.0288 | 31.3949 | By the size and fuel, it must be a small MCI generator
56031 | TUNISIA | OUED ZAR FIELD | 10 | 2350 | 23500 | Sun | PV | Land | No cooling | NA | Flat | BWh - Desert Hot | 2312.8866 | 1619.0206 | 10.0422 | 31.3892 | Desert. No documentation, seen in satelite images
56032 | TUNISIA | POULINA EL MAZRAA | 5.2 | 5853 | 30435.6 | NG | ICE | Gas-Engines | Dry cooling | Air | Natural Gas | NA | 9861.1265 | 6902.7886 | 10.1187 | 36.6728 | I cannot see any power plant, but likely a group of ICE working for the plant
56033 | TUNISIA | RADES (RADES A) | 220 | 881.4 | 193908 | Oil | Rankine | Steam Turbine | Once through | Saline | Natural Gas, Diesel | NA | 31458.0697 | 20942.0472 | 10.2832 | 36.7971 | Coast. Dual fuel plant, total capacity 700 MW. https://www.power-technology.com/marketdata/power-plant-profile-rades-a-b-thermal-power-plant-tunisia/
56034 | TUNISIA | RADES CARTHAGE (RADES B) | 480 | 5853 | 2809440 | NG | Combined | Combined Cycle (CC) | Once through | Saline | Natural Gas | NA | 106348.8727 | 74444.2109 | 10.2865 | 36.799 | Coast. https://www.gem.wiki/Rades_II_power_station
56035 | TUNISIA | ROBBANA | 31 | 881.4 | 27323.4 | Oil | ICE | Diesel-Engines | Dry cooling | Air | Crude oil | NA | 8852.7745 | 6196.9422 | 10.8691 | 33.7495 | Diesel engines in the Robbana Oil field. Desert.
56036 | TUNISIA | SEJENANE | 0.6 | 686 | 411.6 | Hydropower | Dammed | NA | NA | NA | NA | NA | 0 | 0 | 9.4756 | 37.1812 | Reservoir
56037 | TUNISIA | SFAX CARTHAGO | 5.2 | 5853 | 30435.6 | NG | ICE | Gas-Engines | Dry cooling | Air | Natural Gas | NA | 9861.1265 | 6902.7886 | 10.5163 | 34.7226 | I cannot find it, but likely a group of diesel engines for the Carthago plant
56038 | TUNISIA | SFAX HANNIBAL | 54.8 | 5853 | 320744.4 | NG | Brayton | Gas Turbine | No cooling | NA | Natural Gas | NA | 516013.5928 | 412810.8742 | 10.5881 | 34.5998 | Four units in the the gas treatment plant of HANNIBAL
56039 | TUNISIA | SFAX STEG | 44 | 881.4 | 38781.6 | Oil | Brayton | Gas Turbine | No cooling | NA | Diesel | NA | 62391.8383 | 49913.4707 | 10.7031 | 34.8073 | Two gas turbines, likely using Diesel
56040 | TUNISIA | SFAX T'PAP | 5.2 | 5853 | 30435.6 | NG | ICE | Gas-Engines | Dry cooling | Air | Natural Gas | NA | 9861.1265 | 6902.7886 | 10.5227 | 34.729 | Diesel engines running with natural gas
56041 | TUNISIA | SIDI SALEM | 33 | 686 | 22638 | Hydropower | Dammed | NA | NA | NA | NA | NA | 4206046.5065 | 4206046.5065 | 9.3967 | 36.5906 | Reservoir
56042 | TUNISIA | SOUSSE A | 320 | 5853 | 1872960 | NG | Rankine | Steam Turbine | Once through | Saline | Natural Gas, HFO | NA | 70899.2485 | 47198.5542 | 10.6791 | 35.7849 | Sousse A (320 MW two units of steam turbine) https://www.gem.wiki/Sousse_A_power_station.
56043 | TUNISIA | SOUSSE B, C y D | 1205 | 5853 | 7052865 | NG | Combined | Combined Cycle (CC) | Once through | Saline | Natural Gas | NA | 266979.9825 | 186885.9878 | 10.6791 | 35.7849 | Sousse B (357 MW two units of combined cycle) https://www.gem.wiki/Sousse_B_power_station. Sousse C (424 MW one unit of combined cycle) https://www.gem.wiki/Sousse_C_power_station. Sousse D (424 MW one unit of combined cycle) https://www.gem.wiki/Sousse_D_power_station. Coast. Dual fuel plant. http://www.sbf.com.tn/en/project/sousse-power-plant/
56044 | TUNISIA | THYNA | 366 | 5853 | 2142198 | NG | Brayton | Gas Turbine | No cooling | NA | Natural Gas, HFO | NA | 3446368.1563 | 2757094.5251 | 10.6424 | 34.6868 | Gas turbines. https://www.gem.wiki/Thyna_power_station
56045 | TUNISIA | TOZEUR SOLAR | 10 | 2350 | 23500 | Sun | PV | Land | No cooling | NA | Flat | BWh - Desert Hot | 2312.8866 | 1619.0206 | 8.0467 | 33.9081 | Desert. Operational in 2019 (only phase 1). https://www.gem.wiki/Tozeur_(Tunisian_Electicity_And_Gas_Co)_solar_farm
56046 | TUNISIA | TUNIS CARTHAGE INTL AIR | 6 | 881.4 | 5288.4 | Oil | ICE | Diesel-Engines | Dry cooling | Air | Diesel | NA | 1713.4402 | 1199.4082 | 10.2133 | 36.834 | Diesel engines for the international airport
56047 | TUNISIA | TUNIS-SUD | 67 | 5853 | 392151 | NG | Brayton | Gas Turbine | No cooling | NA | Natural Gas | NA | 630892.5313 | 504714.0251 | 10.1797 | 36.8028 | Three gas turbines. https://openinframap.org/stats/area/Tunisia/plants/833217491 They look abandoned
56048 | TUNISIA | VITALAIT MAHDIA | 4 | 5853 | 23412 | NG | ICE | Gas-Engines | Dry cooling | Air | Natural Gas | NA | 7585.4819 | 5309.8374 | 11.0457 | 35.5024 | CHP, no cooling. Use for hot water and steam. https://www.clarke-energy.com/2020/second-jenbacher-commissioned-vitalait/
56049 | TUNISIA | WAHA OIL FIELD | 1.497 | 5853 | 8761.941 | NG | ICE | Gas-Engines | Dry cooling | Air | Natural Gas | NA | 2838.8666 | 1987.2066 | 10.6957 | 32.0134 | Gas from the field that previously was burned in flares. https://www.clarke-energy.com/2011/waha-flare-gas-project-tunisia/
56050 | TUNISIA | ZARZIS | 34 | 5853 | 199002 | NG | Brayton | Gas Turbine | No cooling | NA | Natural Gas | NA | 320154.4189 | 256123.5351 | 10.8909 | 33.7693 | One unit of gas turbine
57001 | UGANDA | ACHWA 2 | 41 | 4865.9 | 199501.9 | Hydropower | ROR | NA | NA | NA | NA | NA | 73978.8845 | 73978.8845 | 32.5144 | 3.1294 | Dam and spillways. https://en.wikipedia.org/wiki/Achwa_2_Hydroelectric_Power_Station
57002 | UGANDA | ARUA HYDRO | 0.1 | 4865.9 | 486.59 | Hydropower | ROR | NA | NA | NA | NA | NA | 0 | 0 | 30.929 | 3.1131 | ROR. https://the.akdn/en/resources-media/multimedia/photographs/west-nile-rural-electrification-company-uganda-generating-hope-brighter-future
57003 | UGANDA | ARUA UEG | 0.522 | 881.4 | 460.0908 | Oil | ICE | Diesel-Engines | Dry cooling | Air | Diesel | NA | 149.0693 | 104.3485 | 30.9098 | 3.0322 | By the size and fuel, it must be a small MCI generator
57004 | UGANDA | ATIAK MILL | 6 | 2820 | 16920 | Biomass | Rankine | Steam Turbine | No cooling | NA | Sugarcane | NA | 2744.9643 | 1921.475 | 32.1311 | 3.4182 | No Cooling. CHP. https://en.wikipedia.org/wiki/Atiak_Sugar_Factory
57005 | UGANDA | BUGOYE | 13 | 4865.9 | 63256.7 | Hydropower | ROR | NA | NA | NA | NA | NA | 10934.0403 | 10934.0403 | 30.0772 | 0.33833 | ROR
57006 | UGANDA | BUJAGALI FALLS | 250 | 4400 | 1100000 | Hydropower | Dammed | NA | NA | NA | NA | NA | 1750900.9135 | 1750900.9135 | 33.1388 | 0.5007 | ROR. Dam and spilways. https://en.wikipedia.org/wiki/Bujagali_Hydroelectric_Power_Station
57007 | UGANDA | BUSOGA SOLAR | 10 | 1800 | 18000 | Sun | PV | Land | No cooling | NA | Flat | Am - Tropical Monsoon | 1771.5727 | 1240.1009 | 33.4279 | 0.48981 | Agricultural Land. Operational in 2019. https://www.tryba-energy.com/en/realisation/centrale-solaire-au-sol-en-tracker/
57008 | UGANDA | BWINDI NATIONAL PARK | 0.05 | 4865.9 | 243.295 | Hydropower | ROR | NA | NA | NA | NA | NA | 0 | 0 | 29.7073 | -1.0141 | ROR
57009 | UGANDA | CRESTED TOWER | 1.4 | 881.4 | 1233.96 | Oil | ICE | Diesel-Engines | Dry cooling | Air | Diesel | NA | 399.8027 | 279.8619 | 32.5822 | 0.31628 | By the size and fuel, it must be a small MCI generator
57010 | UGANDA | ISHASHA RIVER | 6.6 | 4865.9 | 32114.94 | Hydropower | ROR | NA | NA | NA | NA | NA | 21745.4172 | 21745.4172 | 29.6639 | -0.86807 | ROR. https://ecologi.com/projects/supporting-new-hydropower-plant-uganda
57011 | UGANDA | ISIMBA FALLS | 183.2 | 4865.9 | 891432.88 | Hydropower | Dammed | NA | NA | NA | NA | NA | 7328992.5296 | 7328992.5296 | 32.9101 | 0.70571 | ROR. Operational in 2019. https://en.wikipedia.org/wiki/List_of_power_stations_in_Uganda
57012 | UGANDA | KABELGA (BUSERUKA) | 9 | 4865.9 | 43793.1 | Hydropower | ROR | NA | NA | NA | NA | NA | 49851.9918 | 49851.9918 | 31.1108 | 1.5438 | ROR
57013 | UGANDA | Kabulasoke | 20 | 1800 | 36000 | Sun | PV | Land | No cooling | NA | Flat | Aw - Tropical Savannah | 3543.1454 | 2480.2018 | 31.8205 | 0.1499 | Forest. Operational in 2019. https://www.power-technology.com/data-insights/power-plant-profile-kabulasoke-solar-pv-park-uganda/
57014 | UGANDA | KAGANDU MISSION HOSP | 0.06 | 4865.9 | 291.954 | Hydropower | ROR | NA | NA | NA | NA | NA | 0 | 0 | 29.9 | 0.066667 | ROR
57015 | UGANDA | KAKIRA SUGAR WORKS | 52 | 2820 | 146640 | Biomass | Rankine | Steam Turbine | Wet tower | Freshwater | Sugarcane | Am - Tropical Monsoon | 666111.3401 | 610602.0618 | 33.2923 | 0.51008 | Cooling towers, water nearby. https://www.power-technology.com/marketdata/kakira-biomass-power-plant-uganda/
57016 | UGANDA | KAKIRA SUGAR WORKS | 2.5 | 881.4 | 2203.5 | Oil | ICE | Diesel-Engines | Dry cooling | Air | Diesel | NA | 713.9334 | 499.7534 | 29.7073 | -1.0141 | CHP, cooling towers, water nearby
57017 | UGANDA | KAPCHORWA | 0.107 | 881.4 | 94.3098 | Oil | ICE | Diesel-Engines | Dry cooling | Air | Diesel | NA | 30.5564 | 21.3894 | 34.4509 | 1.3965 | By the size and fuel, it must be a small MCI generator
57018 | UGANDA | KIIRA | 200 | 4865.9 | 973180 | Hydropower | Dammed | NA | NA | NA | NA | NA | 168787.747 | 168787.747 | 33.1861 | 0.4501 | ROR. https://en.wikipedia.org/wiki/Kiira_Hydroelectric_Power_Station
57019 | UGANDA | KINYARA MILL | 40.8 | 2820 | 115056 | Biomass | Rankine | Steam Turbine | Wet Tower | Freshwater | Sugarcane | Aw - Tropical Savannah | 522641.2053 | 479087.7715 | 31.6067 | 1.6367 | Cooling towers, artificial lake nearby. https://en.wikipedia.org/wiki/Kinyara_Thermal_Power_Station
57020 | UGANDA | KISIIZI HOSPITAL | 0.071 | 4865.9 | 345.4789 | Hydropower | ROR | NA | NA | NA | NA | NA | 0 | 0 | 29.9614 | -0.99558 | ROR
57021 | UGANDA | KITGUM | 0.501 | 881.4 | 441.5814 | Oil | ICE | Diesel-Engines | Dry cooling | Air | Diesel | NA | 143.0723 | 100.1506 | 32.8867 | 3.2783 | By the size and fuel, it must be a small MCI generator
57022 | UGANDA | KOOKI SCHOOL | 0.01 | 1800 | 18 | Sun | PV | Rooftop | No cooling | NA | Flat | Aw - Tropical Savannah | 0.25211 | 0.17648 | 31.3084 | -0.6761 | Forest. By its size and place, assume it is rooftop and Forest
57023 | UGANDA | KULUVA HOSPITAL | 0.12 | 4865.9 | 583.908 | Hydropower | ROR | NA | NA | NA | NA | NA | 0 | 0 | 31.7281 | 3.6527 | ROR
57024 | UGANDA | KYAMBURA (KILEMBE) | 7.6 | 4865.9 | 36980.84 | Hydropower | ROR | NA | NA | NA | NA | NA | 29823.2043 | 29823.2043 | 30.2051 | -0.48709 | ROR. https://en.wikipedia.org/wiki/List_of_power_stations_in_Uganda
57025 | UGANDA | LUBILIA | 5.4 | 4865.9 | 26275.86 | Hydropower | ROR | NA | NA | NA | NA | NA | 408523.1551 | 408523.1551 | 30.1265 | 0.75196 | ROR. https://en.wikipedia.org/wiki/List_of_power_stations_in_Uganda
57026 | UGANDA | LUGAZI MILL | 7.5 | 2820 | 21150 | Biomass | Rankine | Steam Turbine | Wet Tower | Freshwater | Sugarcane | Aw - Tropical Savannah | 96073.751 | 88067.6051 | 32.9458 | 0.38044 | Cooling towers. https://en.wikipedia.org/wiki/Lugazi_Thermal_Power_Station
57027 | UGANDA | LUGOGO SUBSTATION | 50 | 881.4 | 44070 | Oil | ICE | Diesel-Engines | Dry cooling | Air | Diesel | NA | 14278.6686 | 9995.068 | 32.5833 | 0.31667 | Diesel engines with dry cooling.
57028 | UGANDA | MAHOMA | 3 | 4865.9 | 14597.7 | Hydropower | ROR | NA | NA | NA | NA | NA | 60958.2884 | 60958.2884 | 30.273 | 0.47855 | ROR. Operational in 2018. https://en.wikipedia.org/wiki/List_of_power_stations_in_Uganda
57029 | UGANDA | MAYUGE SUGAR | 1.6 | 2820 | 4512 | Biomass | Rankine | Steam Turbine | Wet Tower | Freshwater | Sugarcane | Am - Tropical Monsoon | 20495.7335 | 18787.7557 | 33.4134 | 0.50643 | Cooling tower, river nearby. https://en.wikipedia.org/wiki/Mayuge_Thermal_Power_Station
57030 | UGANDA | MAZIBA REBUILD | 1 | 4865.9 | 4865.9 | Hydropower | ROR | NA | NA | NA | NA | NA | 0 | 0 | 29.9856 | -1.242 | ROR. //www.uegcl.com/uegcl-to-revamp-one-mega-watt-maziba-plant/
57031 | UGANDA | MOBUKU-1 | 5 | 4865.9 | 24329.5 | Hydropower | ROR | NA | NA | NA | NA | NA | 83414.5198 | 83414.5198 | 30.0811 | 0.36 | ROR
57032 | UGANDA | MOBUKU-2 (Bugoye) | 13 | 4865.9 | 63256.7 | Hydropower | ROR | NA | NA | NA | NA | NA | 11778.7279 | 11778.7279 | 30.1003 | 0.30019 | ROR. https://en.wikipedia.org/wiki/Mubuku_I_Hydroelectric_Power_Station
57033 | UGANDA | MOBUKU-3 | 10.5 | 4865.9 | 51091.95 | Hydropower | ROR | NA | NA | NA | NA | NA | 21736.1757 | 21736.1757 | 30.046 | 0.3241 | ROR
57034 | UGANDA | MOROTO | 0.448 | 881.4 | 394.8672 | Oil | ICE | Diesel-Engines | Dry cooling | Air | Diesel | NA | 127.9369 | 89.5558 | 34.6589 | 2.5302 | By the size and fuel, it must be a small MCI generator
57035 | UGANDA | MOYO | 0.107 | 881.4 | 94.3098 | Oil | ICE | Diesel-Engines | Dry cooling | Air | Diesel | NA | 30.5564 | 21.3894 | 31.7536 | 3.6281 | By the size and fuel, it must be a small MCI generator
57036 | UGANDA | MPANGA | 18.6 | 4865.9 | 90505.74 | Hydropower | ROR | NA | NA | NA | NA | NA | 101759.364 | 101759.364 | 30.4818 | 0.22579 | ROR
57037 | UGANDA | MUVUMBE | 6.5 | 4865.9 | 31628.35 | Hydropower | ROR | NA | NA | NA | NA | NA | 21749.8352 | 21749.8352 | 30.0789 | -1.3186 | ROR. https://en.wikipedia.org/wiki/Muvumbe_Hydroelectric_Power_Station
57038 | UGANDA | NALUBAALE | 180 | 4865.9 | 875862 | Hydropower | Dammed | NA | NA | NA | NA | NA | 465021.8551 | 465021.8551 | 33.1852 | 0.4432 | ROR
57039 | UGANDA | NAMANVE | 50 | 881.4 | 44070 | Oil | ICE | Diesel-Engines | Dry cooling | Air | Diesel | NA | 14278.6686 | 9995.068 | 32.6786 | 0.38173 | Diesel engines with dry cooling. On map as Kiwanga power plant. https://www.uegcl.com/power-plants/namanve-thermal-power-station/
57040 | UGANDA | NDUGUTU | 5.9 | 4865.9 | 28708.81 | Hydropower | ROR | NA | NA | NA | NA | NA | 13693.9581 | 13693.9581 | 29.9667 | 0.7 | ROR. Operational in 2019. https://en.wikipedia.org/wiki/List_of_power_stations_in_Uganda
57041 | UGANDA | NEBBI | 0.107 | 881.4 | 94.3098 | Oil | ICE | Diesel-Engines | Dry cooling | Air | Diesel | NA | 30.5564 | 21.3894 | 31.1025 | 2.4758 | By the size and fuel, it must be a small MCI generator
57042 | UGANDA | NKUSI | 9.6 | 4865.9 | 46712.64 | Oil | Dammed | NA | NA | NA | NA | NA | 4722963.4004 | 4722963.4004 | 30.6681 | 1.1194 | Reservoir. Operational in 2019. https://en.wikipedia.org/wiki/Nkusi_Hydroelectric_Power_Station
57043 | UGANDA | NYAGAK | 3.5 | 4865.9 | 17030.65 | Hydropower | ROR | NA | NA | NA | NA | NA | 157641.2707 | 157641.2707 | 30.9744 | 2.4311 | ROR
57044 | UGANDA | NYAMAGASANI 1 | 15 | 4865.9 | 72988.5 | Hydropower | ROR | NA | NA | NA | NA | NA | 22943.4742 | 22943.4742 | 29.9316 | 0.14154 | Operational in 2019.
57045 | UGANDA | NYAMWAMBA I | 9.2 | 4865.9 | 44766.28 | Hydropower | ROR | NA | NA | NA | NA | NA | 17726.616 | 17726.616 | 30.0054 | 0.21229 | Operational in 2018.
57046 | UGANDA | SINDILA | 5.25 | 4865.9 | 25545.975 | Hydropower | ROR | NA | NA | NA | NA | NA | 853.9319 | 853.9319 | 29.9781 | 0.63 | ROR. Operational in 2019. https://en.wikipedia.org/wiki/List_of_power_stations_in_Uganda
57047 | UGANDA | SITI NYALIT (Siti II) | 16.5 | 4865.9 | 80287.35 | Hydropower | ROR | NA | NA | NA | NA | NA | 27486.3048 | 27486.3048 | 34.6582 | 1.2767 | ROR. https://en.wikipedia.org/wiki/Siti_I_Hydroelectric_Power_Station
57048 | UGANDA | SITI RIVER (Siti 1) | 5 | 4865.9 | 24329.5 | Hydropower | ROR | NA | NA | NA | NA | NA | 7503.2261 | 7503.2261 | 34.6592 | 1.2772 | ROR. https://en.wikipedia.org/wiki/Siti_I_Hydroelectric_Power_Station
57049 | UGANDA | SOROTI SOLAR | 10 | 1800 | 18000 | Sun | PV | Land | No cooling | NA | Flat | Aw - Tropical Savannah | 1771.5727 | 1240.1009 | 33.658 | 1.6864 | Agricultural Land. Operational in 2017. https://en.wikipedia.org/wiki/Soroti_Solar_Power_Station
57050 | UGANDA | TORORO SOLAR | 10 | 1800 | 18000 | Sun | PV | Land | No cooling | NA | Flat | Am - Tropical Monsoon | 1771.5727 | 1240.1009 | 34.1111 | 0.63056 | Agricultural Land. Operational in 2017. https://en.wikipedia.org/wiki/Tororo_Solar_Power_Station
57051 | UGANDA | TORORO SUBSTATION | 89 | 881.4 | 78444.6 | Oil | ICE | Diesel-Engines | Dry cooling | Air | Diesel | NA | 25416.0301 | 17791.221 | 34.117 | 0.63668 | Diesel engines with dry cooling.
57052 | UGANDA | WAKI MASINDI | 4.8 | 4865.9 | 23356.32 | Hydropower | ROR | NA | NA | NA | NA | NA | 15906.9555 | 15906.9555 | 30.9828 | 1.4252 | ROR. Operational in 2018. https://en.wikipedia.org/wiki/List_of_power_stations_in_Uganda
58001 | WESTERN SAHARA | BOUJDOUR | 20 | 1510 | 30200 | Sun | PV | Land | No cooling | NA | Flat | BWh - Desert Hot | 2972.3053 | 2080.6137 | -14.359 | 26.1621 | Desert. https://wsrw.org/en/news/morocco-plans-colossal-solar-farm-for-occupied-boujdour
58002 | WESTERN SAHARA | FOUM EL OUED | 51 | 3361 | 171411 | Wind | Wind turbine | Onshore | No cooling | NA | NA | NA | 0.02271 | 0.02271 | -13.3838 | 27.0182 | Operational in 2013. https://www.gem.wiki/Foum_El_Oued_wind_farm
58003 | WESTERN SAHARA | LAAYOUNE | 72 | 1626 | 117072 | Oil | ICE | Diesel-Engines | Dry cooling | Air | HFO, Diesel | NA | 37931.2977 | 26551.9084 | -13.2334 | 27.1542 | Diesel engines with dry cooling. Operational in 2017. https://www.gem.wiki/Laayoune_Diesel_power_plant
58004 | WESTERN SAHARA | NOOR LAAYOUNE SOLAR | 85 | 1510 | 128350 | Sun | PV | Land | No cooling | NA | Flat | BWh - Desert Hot | 12632.2977 | 8842.6084 | -12.9543 | 26.9941 | Desert. Operational in 2018. https://www.gem.wiki/Noor_Laayoune_solar_farm
59001 | ZAMBIA | ABERFOYLE ESTATES | 0.35 | 4616.7 | 1615.845 | Hydropower | ROR | NA | NA | NA | NA | NA | 0 | 0 | 32.9685 | -18.2942 | ROR
59002 | ZAMBIA | BAROTSE LODGE | 0.02 | 1733.3 | 34.666 | Sun | PV | Rooftop | No cooling | NA | Flat | Aw - Tropical Savannah | 0.48553 | 0.33987 | 22.5 | -14.5 | Forest. By its size and place, assume it is rooftop and Forest
59003 | ZAMBIA | CHINYINGI MISSION | 0.012 | 4616.7 | 55.4004 | Hydropower | ROR | NA | NA | NA | NA | NA | 0 | 0 | 22.9495 | -13.3172 | ROR (very small)
59004 | ZAMBIA | CHISHIMBA FALLS | 15 | 4616.7 | 69250.5 | Hydropower | Dammed | NA | NA | NA | NA | NA | 511419.3242 | 511419.3242 | 30.9144 | -10.1189 | Reservoir. Dam and spilways. https://en.wikipedia.org/wiki/Chishimba_Hydroelectric_Power_Station
59005 | ZAMBIA | ITEZHI TEZHI | 120 | 4616.7 | 554004 | Hydropower | Dammed | NA | NA | NA | NA | NA | 344437470 | 344437470 | 26.0172 | -15.7665 | Dam and spilways
59006 | ZAMBIA | KABOMPO | 0.44 | 1607 | 707.08 | Oil | ICE | Diesel-Engines | Dry cooling | Air | Diesel | NA | 229.0937 | 160.3656 | 24.2008 | -13.5927 | By the size and fuel, it must be a small MCI generator
59007 | ZAMBIA | KAFUE GORGE | 990 | 4616.7 | 4570533 | Hydropower | Dammed | NA | NA | NA | NA | NA | 6294329.4839 | 6294329.4839 | 28.4208 | -15.8071 | Reservoir. https://www.zesco.co.zm/generation/powerstations/12
59008 | ZAMBIA | KAOMA | 2.84 | 1607 | 4563.88 | Oil | ICE | Diesel-Engines | Dry cooling | Air | Diesel | NA | 1478.6959 | 1035.0872 | 24.8 | -14.7833 | By its size and fuel I assume it is an ICE with diesel
59009 | ZAMBIA | KAPUTA | 1.532 | 1607 | 2461.924 | Oil | ICE | Diesel-Engines | Dry cooling | Air | Diesel | NA | 797.6627 | 558.3639 | 29.6619 | -8.4689 | By the size and fuel, it must be a small MCI generator
59010 | ZAMBIA | KARIBA NORTH | 1080 | 4616.7 | 4986036 | Hydropower | Dammed | NA | NA | NA | NA | NA | 4904015400 | 4904015400 | 28.7611 | -16.5167 | Reservoir
59011 | ZAMBIA | KASEMPA | 0.33 | 1607 | 530.31 | Oil | ICE | Diesel-Engines | Dry cooling | Air | Diesel | NA | 171.8203 | 120.2742 | 25.8338 | -13.4584 | By the size and fuel, it must be a small MCI generator
59012 | ZAMBIA | LUANGWA | 0.27 | 1607 | 433.89 | Oil | ICE | Diesel-Engines | Dry cooling | Air | Diesel | NA | 140.5802 | 98.4062 | 30.4167 | -15.6167 | By the size and fuel, it must be a small MCI generator
59013 | ZAMBIA | LUKULU | 0.68 | 1607 | 1092.76 | Oil | ICE | Diesel-Engines | Dry cooling | Air | Diesel | NA | 354.054 | 247.8378 | 23.242 | -14.3707 | By the size and fuel, it must be a small MCI generator
59014 | ZAMBIA | LUNDAZI | 1.4 | 1607 | 2249.8 | Oil | ICE | Diesel-Engines | Dry cooling | Air | Diesel | NA | 728.9346 | 510.2542 | 33.1782 | -12.2929 | By the size and fuel, it must be a small MCI generator
59015 | ZAMBIA | LUNSEMFWA | 18 | 4616.7 | 83100.6 | Hydropower | Dammed | NA | NA | NA | NA | NA | 1518032.7752 | 1518032.7752 | 29.1227 | -14.5069 | Dam and spilways. https://en.wikipedia.org/wiki/Lunsemfwa_Lower_Hydroelectric_Power_Station
59016 | ZAMBIA | LUNZUA FALLS | 0.75 | 4616.7 | 3462.525 | Hydropower | ROR | NA | NA | NA | NA | NA | 0 | 0 | 22.85 | -13.2167 | Waterfall
59017 | ZAMBIA | LUSIWASI | 15 | 4616.7 | 69250.5 | Hydropower | Dammed | NA | NA | NA | NA | NA | 796923.4542 | 796923.4542 | 30.8646 | -12.9879 | Reservoir. https://www.youtube.com/watch?v=1FIBlzKhgiE
59018 | ZAMBIA | LWAWU MISSION | 0.057 | 4616.7 | 263.1519 | Hydropower | ROR | NA | NA | NA | NA | NA | 0 | 0 | 28.2125 | -12.7996 | ROR (very small)
59019 | ZAMBIA | MAAMBA MINE | 630 | 1528 | 962640 | Coal | Rankine | Steam Turbine | Wet tower | Freshwater | Coal - Circulating fluidized bed | Cwa - Temperate Dry Winter | 2295712.9414 | 1949534.0058 | 27.1859 | -17.3527 | Cooling towers, river nearby. https://www.gem.wiki/Maamba_power_station. https://www.power-technology.com/data-insights/power-plant-profile-maamba-thermal-power-plant-zambia/?cf-view
59020 | ZAMBIA | MANGANGO HOSPITAL | 0.042 | 4616.7 | 193.9014 | Hydropower | ROR | NA | NA | NA | NA | NA | 0 | 0 | 24.5125 | -14.9619 | ROR
59021 | ZAMBIA | MUFUMBWE | 1.532 | 1607 | 2461.924 | Oil | ICE | Diesel-Engines | Dry cooling | Air | Diesel | NA | 797.6627 | 558.3639 | 24.8 | -13.6833 | By the size and fuel, it must be a small MCI generator
59022 | ZAMBIA | MULUNGUSHI | 29.8 | 4616.7 | 137577.66 | Hydropower | Dammed | NA | NA | NA | NA | NA | 1121904.1132 | 1121904.1132 | 28.8222 | -14.6972 | Reservoir. https://globalenergyobservatory.org/geoid/4404
59023 | ZAMBIA | MUSONDA FALLS | 10 | 4616.7 | 46167 | Hydropower | Dammed | NA | NA | NA | NA | NA | 901523.1817 | 901523.1817 | 28.8955 | -10.6974 | Reservoir. Upgraded in 2020. https://www.lusakatimes.com/2020/08/29/president-edgar-lungu-commissions-the-musonda-falls-power-station-5-mega-watts-upgrade/
59024 | ZAMBIA | MWINILUNGA | 0.3 | 1607 | 482.1 | Oil | ICE | Diesel-Engines | Dry cooling | Air | Diesel | NA | 156.2003 | 109.3402 | 24.4293 | -11.7358 | By the size and fuel, it must be a small MCI generator
59025 | ZAMBIA | NAKAMBALA SUGAR | 40 | 1766 | 70640 | Biomass | Rankine | Steam Turbine | No cooling | NA | Sugarcane | NA | 11460.0638 | 8022.0446 | 27.7804 | -15.8315 | No Cooling. CHP, sugar plant. https://www.gem.wiki/Nakambala_power_station
59026 | ZAMBIA | NDOLA CEMENT PLANT | 30 | 1528 | 45840 | Coal | Rankine | Steam Turbine | Wet tower | Freshwater | Pulverized Coal - Subcritical | Cwa - Temperate Dry Winter | 113310.6992 | 88496.8708 | 28.7792 | -13.027 | Cooling towers, river nearby. https://www.gem.wiki/Ndola_Cement_Plant_power_station
59027 | ZAMBIA | NDOLA ENERGY | 30 | 1607 | 48210 | Oil | ICE | Diesel-Engines | Dry cooling | Air | Diesel | NA | 15620.0275 | 10934.0193 | 28.6817 | -13.0363 | Two sets of diesel generation units. Operational in 2015.
59028 | ZAMBIA | NYANGOMBE TRAIN CENT | 0.089 | 4616.7 | 410.8863 | Hydropower | ROR | NA | NA | NA | NA | NA | 0 | 0 | 24.4293 | -11.7358 | ROR (very small)
59029 | ZAMBIA | River side solar power plant | 33 | 1733.3 | 57198.9 | Sun | PV | Land | No cooling | NA | Flat | Cwa - Temperate Dry Winter | 1299.1283 | 909.3898 | 28.2349 | -12.804 | Agricultural Land. Operational in 2018. https://taiyangnews.info/33-mw-solar-power-plant-online-in-zambia/
59030 | ZAMBIA | SHIWANG'ANDU | 1 | 4616.7 | 4616.7 | Hydropower | ROR | NA | NA | NA | NA | NA | 0 | 0 | 31.8109 | -11.1667 | ROR
59031 | ZAMBIA | VICTORIA FALLS | 108 | 4616.7 | 498603.6 | Hydropower | ROR | NA | NA | NA | NA | NA | 7898.566 | 7898.566 | 25.8597 | -17.9306 | Waterfall
59032 | ZAMBIA | ZAMBEZI | 0.35 | 1607 | 562.45 | Oil | ICE | Diesel-Engines | Dry cooling | Air | Diesel | NA | 182.2337 | 127.5636 | 23.1047 | -13.5432 | By the size and fuel, it must be a small MCI generator
59033 | ZAMBIA | ZAMBIA PARLIAMENT | 0.025 | 1733.3 | 43.3325 | Sun | PV | Rooftop | No cooling | NA | Flat | Cwa - Temperate Dry Winter | 0.16403 | 0.11482 | 28.3081 | -15.3928 | Forest.
59034 | ZAMBIA | ZENGAMINA | 0.7 | 4616.7 | 3231.69 | Hydropower | ROR | NA | NA | NA | NA | NA | 0 | 0 | 24.1922 | -11.1239 | Weir and spilway. https://en.wikipedia.org/wiki/Zengamina
60001 | ZIMBABWE | ABERFOYLE | 0.03 | 3183.8 | 95.514 | Hydropower | ROR | NA | NA | NA | NA | NA | 0 | 0 | 29.8997 | -19.6669 | Current_status_and_future_developments_of_small_an.pdf
60002 | ZIMBABWE | BEITBRIDGE | 4.5 | 182 | 819 | Oil | ICE | Diesel-Engines | Dry cooling | Air | Diesel | NA | 265.3558 | 185.7491 | 29.9915 | -22.212 | By its size and purpose I assume it is an diesel generator
60003 | ZIMBABWE | BLANKET GOLD MINE | 9 | 182 | 1638 | Oil | ICE | Diesel-Engines | Dry cooling | Air | Diesel | NA | 530.7116 | 371.4981 | 28.9122 | -20.854 | Diesel engines with dry cooling
60004 | ZIMBABWE | CHARTER SAWMILL | 0.5 | 2213 | 1106.5 | Biomass | Rankine | Steam Turbine | No cooling | NA | Wood | NA | 179.5096 | 125.6567 | 32.7995 | -19.8426 | No cooling. CHP
60005 | ZIMBABWE | CHIREDZI SUGAR MILL | 46 | 2213 | 101798 | Biomass | Rankine | Steam Turbine | No cooling | NA | Sugarcane | NA | 16514.8864 | 11560.4205 | 31.6475 | -21.0706 | CHP. No Cooling.
60006 | ZIMBABWE | CHIREDZI SUGAR MILL | 0.83 | 182 | 151.06 | Oil | ICE | Diesel-Engines | Dry cooling | Air | Diesel | NA | 48.9434 | 34.2604 | 31.8833 | -21.1833 | Cogeneration with biomass, probably backup of the biomass plant
60007 | ZIMBABWE | CHISUMBANJE ETHANOL | 18 | 2213 | 39834 | Biomass | Rankine | Steam Turbine | No cooling | NA | Sugarcane | NA | 6462.3468 | 4523.6428 | 32.236 | -20.8679 | No Cooling towers, CHP. https://www.herald.co.zw/green-fuel-invests-300m-into-chisumbanje-ethanol-project/
60008 | ZIMBABWE | CLAREMONT HYDRO | 0.25 | 3183.8 | 795.95 | Hydropower | ROR | NA | NA | NA | NA | NA | 0 | 0 | 32.6942 | -18.3187 | ROR
60009 | ZIMBABWE | DURU FALLS | 2.2 | 3183.8 | 7004.36 | Hydropower | ROR | NA | NA | NA | NA | NA | 593624.921 | 593624.921 | 32.673 | -18.6155 | Falls
60010 | ZIMBABWE | HARARE | 17 | 3497 | 59449 | Coal | Rankine | Steam Turbine | Wet tower | Freshwater | Pulverized Coal - Subcritical | Cwb - Temperate Dry Winter | 146950.431 | 114769.8619 | 31.032 | -17.8449 | Huge natural flow cooling towers. Only 17 of 100 MW available. https://www.gem.wiki/Harare_power_station
60011 | ZIMBABWE | HWANGE | 920 | 3497 | 3217240 | Coal | Rankine | Steam Turbine | Wet tower | Freshwater | Pulverized Coal - Subcritical | BSh - Arid Steppe - Hot | 14614293.8341 | 13396436.0146 | 26.4696 | -18.3832 | Subcritical. Huge natural flow cooling towers, surface water nearby. https://www.gem.wiki/Hwange_power_station
60012 | ZIMBABWE | KARIBA SOUTH | 1050 | 3183.8 | 3342990 | Hydropower | Dammed | NA | NA | NA | NA | NA | 0 | 0 | 28.7583 | -16.5167 | Reservoir. https://en.wikipedia.org/wiki/Kariba_Dam
60013 | ZIMBABWE | KUENDA | 0.08 | 3183.8 | 254.704 | Hydropower | ROR | NA | NA | NA | NA | NA | 0 | 0 | 31.5696 | -16.7787 | ROR, Current_status_and_future_developments_of_small_an.pdf
60014 | ZIMBABWE | MAVUSI | 0.1 | 3183.8 | 318.38 | Hydropower | ROR | NA | NA | NA | NA | NA | 0 | 0 | 33.493 | -19.5262 | ROR.
60015 | ZIMBABWE | MUNYATI | 23 | 3497 | 80431 | Coal | Rankine | Steam Turbine | Wet tower | Freshwater | Pulverized Coal - Subcritical | Cwb - Temperate Dry Winter | 198815.289 | 155276.872 | 29.7807 | -18.6573 | Huge natural flow cooling towers, river nearby. Only 23 of 100 MW available. https://www.gem.wiki/Munyati_power_station
60016 | ZIMBABWE | MUTSIKIRA | 0.003 | 3183.8 | 9.5514 | Hydropower | ROR | NA | NA | NA | NA | NA | 0 | 0 | 32.3328 | -19.1504 | ROR
60017 | ZIMBABWE | NYAFARU | 0.045 | 3183.8 | 143.271 | Hydropower | ROR | NA | NA | NA | NA | NA | 0 | 0 | 32.4707 | -18.6749 | ROR
60018 | ZIMBABWE | NYAMINGURA | 1.1 | 3183.8 | 3502.18 | Hydropower | ROR | NA | NA | NA | NA | NA | 466.3133 | 466.3133 | 32.9532 | -18.3854 | ROR
60019 | ZIMBABWE | PUNGWE-A | 2.7 | 3183.8 | 8596.26 | Hydropower | ROR | NA | NA | NA | NA | NA | 1321.2582 | 1321.2582 | 32.8459 | -18.4374 | ROR
60020 | ZIMBABWE | PUNGWE-B | 17.8 | 3183.8 | 56671.64 | Hydropower | ROR | NA | NA | NA | NA | NA | 40279.0296 | 40279.0296 | 32.673 | -18.6155 | ROR
60021 | ZIMBABWE | PUNGWE-C | 4.3 | 3183.8 | 13690.34 | Hydropower | ROR | NA | NA | NA | NA | NA | 909.1549 | 909.1549 | 32.673 | -18.6155 | ROR. Dam and spilways. https://www.openstreetmap.org/way/1035917796#map=19/-18.39551/32.90713
60022 | ZIMBABWE | RUSITU-1 | 1.6 | 3183.8 | 5094.08 | Hydropower | ROR | NA | NA | NA | NA | NA | 22995.458 | 22995.458 | 32.8733 | -19.8022 | ROR
60023 | ZIMBABWE | SIHTOLE CHIKATE | 0.03 | 3183.8 | 95.514 | Hydropower | ROR | NA | NA | NA | NA | NA | 0 | 0 | 29.3906 | -20.8462 | Current_status_and_future_developments_of_small_an.pdf
60024 | ZIMBABWE | SITHOLE-CHIKATI | 0.03 | 3183.8 | 95.514 | Hydropower | ROR | NA | NA | NA | NA | NA | 0 | 0 | 32.3748 | -18.7042 | ROR, Current_status_and_future_developments_of_small_an.pdf
60025 | ZIMBABWE | SIYA DAM | 0.09 | 3183.8 | 286.542 | Hydropower | ROR | NA | NA | NA | NA | NA | 0 | 0 | 31.3542 | -20.3508 | ROR, Current_status_and_future_developments_of_small_an.pdf
60026 | ZIMBABWE | SVINURAI | 0.02 | 3183.8 | 63.676 | Hydropower | ROR | NA | NA | NA | NA | NA | 0 | 0 | 32.7878 | -19.5402 | ROR. Current_status_and_future_developments_of_small_an.pdf
60027 | ZIMBABWE | TOKWE MUKOSI DAM | 12 | 3183.8 | 38205.6 | Hydropower | Dammed | NA | NA | NA | NA | NA | 1341697.3027 | 1341697.3027 | 30.3943 | -21.063 | Reservoir for irrigation. Operational in 2016. https://en.wikipedia.org/wiki/Tokwe_Mukorsi_Dam
60028 | ZIMBABWE | TRIANGLE MILL | 35.5 | 2213 | 78561.5 | Biomass | Rankine | Steam Turbine | Wet tower | Freshwater | Sugarcane | BSh - Arid Steppe - Hot | 356865.1531 | 327126.3903 | 31.4418 | -21.0219 | CHP. Cooling towers, river nearby. Also know as Tongaat Hullet
60029 | ZIMBABWE | VENICE MINES RESIDENTIAL | 0.06 | 1572.2 | 94.332 | Sun | PV | Land | No cooling | NA | Flat | Cwb - Temperate Dry Winter | 2.1425 | 1.4998 | 29.7762 | -18.5045 | Semi-arid. https://nvisionenergy.com/
Total | 2534 |  | 245604.3758 |  | 1050674410.0636 | [7 empty] | 33107898353.175 | 23822206057.5776 |  |  | 2534
Note on F173: [Threaded comment] Your version of Excel allows you to read this threaded comment; however, any edits to it will get removed if the file is opened in a newer version of Excel. Learn more: https://go.microsoft.com/fwlink/?linkid=870924 Comment: estimate
Note on D2252: [Threaded comment] Your version of Excel allows you to read this threaded comment; however, any edits to it will get removed if the file is opened in a newer version of Excel. Learn more: https://go.microsoft.com/fwlink/?linkid=870924 Comment: estimate
Note on D2379: [Threaded comment] Your version of Excel allows you to read this threaded comment; however, any edits to it will get removed if the file is opened in a newer version of Excel. Learn more: https://go.microsoft.com/fwlink/?linkid=870924 Comment: estimate based on size power plant
Note on D2418: [Threaded comment] Your version of Excel allows you to read this threaded comment; however, any edits to it will get removed if the file is opened in a newer version of Excel. Learn more: https://go.microsoft.com/fwlink/?linkid=870924 Comment: estimate

## Hydro_OWS
ID_Number | Country | Plant | MW | GEN_TYPE | Degrees Coordinates | Operation | Infrastructure | Purpose | Allocation | OWS1 | Area | OWS2 | Area2 | OWS3 | Area3 | Total Area | details
860 | ALGERIA | DERGUINAH | 71.5 | Hydropower | 36.5551424244053, 5.32898744859006 | Dammed | Room downstream | Electricity | 1 | Reservoir | 1.8774 | - | 0 | - | 0 | 1.8774 | Small reservoir in the mountains called the Barrage Ighzer Ouftis. According to topography is not so elevated to produce this amount of electricity, but likely the maps are wrong. In pictures it seems that there is a recreational use of the reservoir, but I cannot find a suitable data for allocation.
1024 | ALGERIA | ERRAGUENE | 16 | Hydropower | 36.5852778, 5.5786111 | Dammed | Room at the bottom | Electricity | 1 | Reservoir | 571 | - | 0 | - | 0 | 571 | I cannot see the power room, but according to data online it is at the bottom of the dam. https://www.power-technology.com/data-insights/power-plant-profile-erraguene-algeria/?cf-view https://fr.wikipedia.org/wiki/Barrage_d%27Erraguene https://www.openstreetmap.org/way/833562287#map=14/36.5880/5.5737
1240 | ALGERIA | GOURIET | 6.5 | Hydropower | 36.40992, 4.189353 | ROR | Room downstream | Electricity | 1 | Weir | 0.0397 | Open Canal | 0.0713 | - | 0 | 0.111 | Small hydropower in the mountain
1281 | ALGERIA | HAMIZ | 2.2 | Hydropower | 36.605624, 3.351924 | Dammed | Room downstream | Multipurpose | 1 | Reservoir | 78 | - | 0 | - | 0 | 78 | I cannot see the power room, but according to data online it is at the bottom of the dam. https://fr.wikipedia.org/wiki/Barrage_du_Hamiz . Indicates that is also for drinking water, but I do not see the water treatment plant either. Allocated everything to electricity.
1410 | ALGERIA | IRHIL EMDA (Kherrata) | 24 | Hydropower | 36.4556, 5.2722 | Dammed | Room downstream | Electricity | 1 | Reservoir | 306 | - | 0 | - | 0 | 306 | It indicates that there are two hydropower plants using this reservoir, Darguinah and Irhil Emda (Kherrata). Kherrata looks like it is no producing electricity for lack of water https://fr.wikipedia.org/wiki/Barrage_d%27Ighil_Emda
2042 | ALGERIA | MANSOURIA | 100 | Hydropower | 36.5806, 5.575 | Dammed | Room downstream | Electricity | 1 | Reservoir | 0 | - | 0 | - | 0 | 0 | Mansouria uses the water from Erraguene reservoir. http://jijelinfo.online.fr/IMG/article_PDF/article_23.pdf
2156 | ALGERIA | MEFFROUCH | 1.678 | Hydropower | 34.8494, -1.288705 | Dammed | Room downstream | Electricity | 1 | Reservoir | 40 | - | 0 | - | 0 | 40 | Little information about this hydropower. I cannot see the power room, but it is relatively small turbine
3106 | ALGERIA | SOUK EL DJEMAA (Imayras) | 8.085 | Hydropower | 36.543213606092046, 4.2709205538465715 | ROR | Room downstream | Electricity | 1 | Weir | 0 | - | 0 | - | 0 | 0 | I cannot find the water diversion, but according to very old pictures it is a ROR power plant near the Souk el Djemaa village. Asume the OWS is negligible. http://kent.cdha.fr/Record.htm?idlist=1&record=19217378124910355509 http://alger-roi.fr/Alger/barrages/pages/26_travaux_hydroelectriques_photo_3_6_1949_echo.htm
3569 | ALGERIA | ZEBA'IR | 7 | Hydropower | 36.1636885006466, 2.560532341205349 | Dammed | Room at the bottom | Electricity | 1 | Reservoir | 855 | - | 0 | - | 0 | 855 | It is not clear whether this power plant is called like this. No information online. Barrrage de Ghrib
477 | ANGOLA | BIOPIO | 15.2 | Hydropower | -12.4706, 13.7319 | ROR | Room downstream | Electricity | 1 | Weir | 11.4 | Surge Tank | 0.05 | - | 0 | 11.45 | 2,2 hm³ reservoir capacity, http://www.inrh.gv.ao/portal/snirha
653 | ANGOLA | CAMBAMBE-1 | 260 | Hydropower | -9.752325, 14.480853 | Dammed | Room at the bottom | Electricity | 1 | Reservoir | 157.6 | - | 0 | - | 0 | 157.6 | Cambambe reservoir. Sharing with Cambambe 2 since 2013 https://pt.wikipedia.org/wiki/Central_Hidroel%C3%A9trica_de_Cambambe
654 | ANGOLA | CAMBAMBE-2 | 700 | Hydropower | -9.752325, 14.480853 | Dammed | Room at the bottom | Electricity | 1 | Reservoir | 0 | - | 0 | - | 0 | 0 | It uses the Cambambe reservoir. Worldbank invested to increase from 175 to to 700 MW, opening in 2017
664 | ANGOLA | CAPANDA | 520 | Hydropower | -9.795468, 15.467191 | Dammed | Room at the bottom | Electricity | 1 | Reservoir | 17104.38 | - | 0 | - | 0 | 17104.38 | Large reservoir. In theory is only for hydropower, but I see that they are pumping for nearby irrigation. No data regarding this irrigation. https://en.wikipedia.org/wiki/Capanda_Dam
713 | ANGOLA | CHICAPA-I | 16 | Hydropower | -9.48839939874731, 20.35097648786544 | ROR | Room downstream | Electricity | 1 | Weir | 22.55 | - | 0 | - | 0 | 22.55 | Run of river
773 | ANGOLA | CUANDO-I | 1.25 | Hydropower | -12.776111, 15.739167 | ROR | Room downstream | Electricity | 1 | Weir | 0.19 | - | 0 | - | 0 | 0.19
774 | ANGOLA | CUANDO-II | 2.2 | Hydropower | -12.776111, 15.739167 | ROR | Room at the bottom | Electricity | 1 | Weir | 12.657 | - | 0 | - | 0 | 12.657 | ROR
776 | ANGOLA | CUBAL CHIMBASSI | 0.032 | Hydropower | -13.033333, 14.25 | ROR | Room downstream | Electricity | 1 | - | 0 | - | 0 | - | 0 | 0 | By its size and location, it is likely a ROR with a OWS that is considered negligible in relation to the other hydros
777 | ANGOLA | CUCHI MISSION | 1.2 | Hydropower | -14.653593, 16.894248 | ROR | Room downstream | Electricity | 1 | Weir | 1.47 | - | 0 | - | 0 | 1.47 | no reservoir, probably ROR, https://www.hydroreview.com/world-regions/africa/angola-seeks-power-plan-two-small-hydro-pre-feasibility-studies/#gref
1033 | ANGOLA | ESTACAO DO GANDA | 0.039 | Hydropower | -13.024544, 14.632931 | ROR | Room downstream | Electricity | 1 | - | 0 | - | 0 | - | 0 | 0 | By its size and location, it is likely a ROR with a OWS that is considered negligible in relation to the other hydros
1061 | ANGOLA | FAZENDA DA BONGA | 0.122 | Hydropower | -12.266667, 15.633333 | ROR | Room downstream | Electricity | 1 | - | 0 | - | 0 | - | 0 | 0 | By its size and location, it is likely a ROR with a OWS that is considered negligible in relation to the other hydros
1062 | ANGOLA | FAZENDA MATO GROSSO | 1.611 | Hydropower | -9.4333333, 15.85 | ROR | Room downstream | Electricity | 1 | Weir | 8 | - | 0 | - | 0 | 8
1130 | ANGOLA | GANGELAS DAM | 1.2 | Hydropower | -15.183333, 13.7 | Dammed | Room downstream | Electricity | 1 | Reservoir | 658.12 | - | 0 | - | 0 | 658.12 | Reservoir
1825 | ANGOLA | LAUCA | 2070 | Hydropower | -9.74473923481954, 15.13108488869926 | Dammed | Room at the bottom | Electricity | 1 | Reservoir | 18800 | - | 0 | - | 0 | 18800 | Downstream of Capanda. operational in 2017, but flooded in late 2019. https://en.wikipedia.org/wiki/La%C3%BAca_Hydroelectric_Power_Station
1880 | ANGOLA | LOBITO AURORA | 0.09 | Hydropower | -12.348056, 13.545556 | ROR | Room downstream | Electricity | 1 | - | 0 | - | 0 | - | 0 | 0 | By its size and location, it is likely a ROR with a OWS that is considered negligible in relation to the other hydros
1881 | ANGOLA | LOBITO ISABEL | 0.032 | Hydropower | -12.348056, 13.545556 | ROR | Room downstream | Electricity | 1 | - | 0 | - | 0 | - | 0 | 0 | By its size and location, it is likely a ROR with a OWS that is considered negligible in relation to the other hydros
1888 | ANGOLA | LOMAUM | 140 | Hydropower | -12.7166667, 14.3833333 | Dammed | Room downstream | Electricity | 1 | Reservoir | 33.64 | - | 0 | - | 0 | 33.64 | From 65 to 140 MW. https://fr.allafrica.com/stories/201602051613.html
1942 | ANGOLA | LUQUIXE | 1.12 | Hydropower | -7.75, 15 | ROR | Room downstream | Electricity | 1 | Weir | 1.26 | - | 0 | - | 0 | 1.26
1954 | ANGOLA | MABUBAS | 26.8 | Hydropower | -8.5316667, 13.6963889 | Dammed | Room downstream | Electricity | 1 | Reservoir | 246.71 | - | 0 | - | 0 | 246.71 | Reservoir. https://www.jornaldeangola.ao/ao/noticias/barragem-das-mabubas-esta-a-produzir-abaixo-das-capacidades/
2101 | ANGOLA | MATALA | 41.4 | Hydropower | -14.741504603285543, 15.04175335292917 | Dammed | Room at the bottom | Electricity | 1 | Reservoir | 1951.24 | - | 0 | - | 0 | 1951.24 | Reservoir
2112 | ANGOLA | MATOS VAZ | 0.098 | Hydropower | -8.466667, 15.216667 | ROR | Room downstream | Electricity | 1 | - | 0 | - | 0 | - | 0 | 0 | By its size and location, it is likely a ROR with a OWS that is considered negligible in relation to the other hydros
2459 | ANGOLA | NGOVE DAM | 61.8 | Hydropower | -12.809953107536536, 15.889881815476182 | Dammed | Room downstream | Electricity | 1 | Reservoir | 230.8 | - | 0 | - | 0 | 230.8 | Reservoir. The power room looks old and abandoned. I could not find much info online
2505 | ANGOLA | NOVA LISBOA MARSCHALL | 0.034 | Hydropower | -12.776111, 15.739167 | ROR | Room downstream | Electricity | 1 | - | 0 | - | 0 | - | 0 | 0 | By its size and location, it is likely a ROR with a OWS that is considered negligible in relation to the other hydros
2777 | ANGOLA | QUILENGUES MOURA | 0.117 | Hydropower | -14.066667, 14.083333 | ROR | Room downstream | Electricity | 1 | - | 0 | - | 0 | - | 0 | 0 | By its size and location, it is likely a ROR with a OWS that is considered negligible in relation to the other hydros
2855 | ANGOLA | RUACANA | 347 | Hydropower | -17.3833, 14.2167 | Dammed | Room downstream | Multipurpose | 1 | Reservoir | 448 | - | 0 | - | 0 | 448 | The reservoir is located in Angola, while the power plant is located in Namibia (-17.398989837005455, 14.221680588989248). It indicates it provides also for irrigation, but there are no data regarding the irrigation. Allocated everything to electricity. https://www.britannica.com/topic/Ruacana-dam-Africa
3243 | ANGOLA | TCHIHUMBWE | 12.4 | Hydropower | -11.0303267, 20.201313 | ROR | Room downstream | Electricity | 1 | Weir | 4.112 | - | 0 | - | 0 | 4.112 | ready 28 months after August 2013. http://www.toyconstructions.com/angola-energy-minister-lays-cornerstone-for-construction-of-tchihumbwe-dam/
3462 | ANGOLA | VILA NOVA AHLEFELD | 0.028 | Hydropower | -12.566667, 16.233333 | ROR | Room downstream | Electricity | 1 | - | 0 | - | 0 | - | 0 | 0 | By its size and location, it is likely a ROR with a OWS that is considered negligible in relation to the other hydros
339 | BURKINA FASO | BAGRE | 14 | Hydropower | 11.475, -0.546 | Dammed | Room downstream | Electricity | 1 | Reservoir | 63 | - | 0 | - | 0 | 63 | reservoir, installed 16 MW: https://www.e3s-conferences.org/articles/e3sconf/pdf/2022/13/e3sconf_cigb2022_03028.pdf
1711 | BURKINA FASO | KOMPIENGA | 16 | Hydropower | 11.07, 0.7 | Dammed | Room downstream | Electricity | 1 | Reservoir | 512 | - | 0 | - | 0 | 512 | reservoir, installed 16 MW. Ref: Worldbank at https://www.afdb.org/en/documents/document/burkina-faso-kompienga-hydro-electrique-dam-project-9716
2464 | BURKINA FASO | NIOFILA | 1.89 | Hydropower | 10.667082, -5.099956 | Dammed | Room downstream | Electricity | 1 | Reservoir | 135.79 | - | 0 | - | 0 | 135.79 | reservoir
3347 | BURKINA FASO | TOURNI | 0.62 | Hydropower | 10.771678821695867, -5.156035121542316 | ROR | Room downstream | Electricity | 1 | Weir | 3.0173 | - | 0 | - | 0 | 3.0173 | Small river in a cascaded project that reaches a larger reservoir (Barrage de Niofila)
589 | BURUNDI | BUHIGA | 0.47 | Hydropower | -3.0302, 30.1608 | ROR | Room downstream | Electricity | 1 | - | 0 | - | 0 | - | 0 | 0 | By its size and location is likely a ROR. The size indicates that its OWS can be considered negligible in relation to other hydropower plants. https://en.wikipedia.org/wiki/List_of_power_stations_in_Burundi
606 | BURUNDI | BURASIRA | 0.03 | Hydropower | -3.082, 29.9136 | ROR | Room downstream | Electricity | 1 | - | 0 | - | 0 | - | 0 | 0 | Coordinates not matching. By its size and location, it is likely a ROR with a OWS that is considered negligible in relation to the other hydros
| BURUNDI | Bururi, Nyemanga Power Station | 2.8 | Hydropower | -3.5789, 29.34 | ROR | Room downstream | Electricity | 1 | Weir | 6.17 | - | 0 | - | 0 | 6.17 | ROR, https://en.wikipedia.org/wiki/List_of_power_stations_in_Burundi
620 | BURUNDI | BUTEZI | 0.286 | Hydropower | -3.422778, 30.151667 | ROR | Room downstream | Electricity | 1 | - | 0 | - | 0 | - | 0 | 0 | I cannot find it. By its size and location is likely to be a ROR. We consider that its OWS are small enough to consider them negligible in relation to other hydropower plants.
1153 | BURUNDI | GATONDE | 0.16 | Hydropower | -3.171111, 29.950806 | ROR | Room downstream | Electricity | 1 | - | 0 | - | 0 | - | 0 | 0 | ROR in river Ruvubu. By its size and location is likely to be a ROR. We consider that its OWS are small enough to consider them negligible in relation to other hydropower plants.
1197 | BURUNDI | GIKONGE | 0.85 | Hydropower | -3.2419, 29.6512 | ROR | Room downstream | Electricity | 1 | - | 0 | - | 0 | - | 0 | 0 | By its size and location is likely to be a ROR. We consider that its OWS are small enough to consider them negligible in relation to other hydropower plants.
1208 | BURUNDI | GISOZI | 0.02 | Hydropower | -3.5736, 29.6789 | ROR | Room downstream | Electricity | 1 | - | 0 | - | 0 | - | 0 | 0 | By its size and location, it is likely a ROR with a OWS that is considered negligible in relation to the other hydros
1324 | BURUNDI | HOPITAL DE KIREMBA | 0.082 | Hydropower | -2.817844, 29.981786 | ROR | Room downstream | Electricity | 1 | - | 0 | - | 0 | - | 0 | 0 | I cannot find it. By its size and location is likely to be a ROR. We consider that its OWS are small enough to consider them negligible in relation to other hydropower plants.
1536 | BURUNDI | KARENNI | 0.85 | Hydropower | -3.07454, 30.425317 | ROR | Room downstream | Electricity | 1 | - | 0 | - | 0 | - | 0 | 0 | Not found. By its size and location is likely to be a ROR. We consider that its OWS are small enough to consider them negligible in relation to other hydropower plants.
1571 | BURUNDI | KAYENZI | 0.8 | Hydropower | -2.8451, 30.3414 | ROR | Room downstream | Electricity | 1 | - | 0 | - | 0 | - | 0 | 0 | By its size and location is likely a ROR. The size indicates that its OWS can be considered negligible in relation to other hydropower plants. https://en.wikipedia.org/wiki/List_of_power_stations_in_Burundi
1615 | BURUNDI | KIGANDA | 0.053 | Hydropower | -3.348, 29.6921 | ROR | Room downstream | Electricity | 1 | - | 0 | - | 0 | - | 0 | 0 | By its size and location is likely to be a ROR. We consider that its OWS are small enough to consider them negligible in relation to other hydropower plants.
1618 | BURUNDI | KIGWENA | 0.05 | Hydropower | -2.7381, 30.1616 | ROR | Room downstream | Electricity | 1 | - | 0 | - | 0 | - | 0 | 0 | By its size and location is likely to be a ROR. We consider that its OWS are small enough to consider them negligible in relation to other hydropower plants.
2058 | BURUNDI | MARANGARA | 0.28 | Hydropower | -2.7428, 29.9947 | ROR | Room downstream | Electricity | 1 | - | 0 | - | 0 | - | 0 | 0 | By its size and location is likely to be a ROR. We consider that its OWS are small enough to consider them negligible in relation to other hydropower plants.
2086 | BURUNDI | MASANGO | 0.036 | Hydropower | -4.0695, 29.6568 | ROR | Room downstream | Electricity | 1 | - | 0 | - | 0 | - | 0 | 0 | Coordinates not matching. By its size and location, it is likely a ROR with a OWS that is considered negligible in relation to the other hydros
2295 | BURUNDI | MPINGA | 0.02 | Hydropower | -3.8964, 29.5754 | ROR | Room downstream | Electricity | 1 | - | 0 | - | 0 | - | 0 | 0 | By its size and location, it is likely a ROR with a OWS that is considered negligible in relation to the other hydros
2324 | BURUNDI | MUGERA | 0.03 | Hydropower | -3.32, 29.9636 | ROR | Room downstream | Electricity | 1 | - | 0 | - | 0 | - | 0 | 0 | By its size and location, it is likely a ROR with a OWS that is considered negligible in relation to the other hydros
2325 | BURUNDI | MUGERE | 8 | Hydropower | -3.3822, 29.3644 | ROR | Room downstream | Electricity | 1 | Weir | 5.8 | - | 0 | - | 0 | 5.8 | ROR, https://en.wikipedia.org/wiki/List_of_power_stations_in_Burundi
2343 | BURUNDI | MURORE | 0.169 | Hydropower | -3.1871, 30.6631 | ROR | Room downstream | Electricity | 1 | - | 0 | - | 0 | - | 0 | 0 | By its size and location is likely to be a ROR. We consider that its OWS are small enough to consider them negligible in relation to other hydropower plants.
2353 | BURUNDI | MUSONGATI | 0.01 | Hydropower | -3.7289, 30.1011 | ROR | Room downstream | Electricity | 1 | - | 0 | - | 0 | - | 0 | 0 | By its size and location, it is likely a ROR with a OWS that is considered negligible in relation to the other hydros
2358 | BURUNDI | MUTUMBA | 0.092 | Hydropower | -3.5199, 29.6918 | ROR | Room downstream | Electricity | 1 | - | 0 | - | 0 | - | 0 | 0 | I cannot find it. By its size and location is likely to be a ROR. We consider that its OWS are small enough to consider them negligible in relation to other hydropower plants.
2528 | BURUNDI | NYABIKERE/KIDIMBWE | 0.14 | Hydropower | -3.1651, 30.0549 | ROR | Room downstream | Electricity | 1 | - | 0 | - | 0 | - | 0 | 0 | By its size and location is likely to be a ROR. We consider that its OWS are small enough to consider them negligible in relation to other hydropower plants.
2547 | BURUNDI | NYEMANGA | 2.84 | Hydropower | -3.7707, 29.5867 | ROR | Room downstream | Electricity | 1 | Weir | 6.2 | - | 0 | - | 0 | 6.2 | ROR, https://en.wikipedia.org/wiki/List_of_power_stations_in_Burundi
2886 | BURUNDI | RUVYIRONZA | 1.275 | Hydropower | -3.500249, 29.909474 | ROR | Room downstream | Electricity | 1 | Weir | 0.87 | - | 0 | - | 0 | 0.87 | ROR
2891 | BURUNDI | RWEGURA | 18 | Hydropower | -2.9319444, 29.5194444 | Dammed | Room downstream | Electricity | 1 | Reservoir | 158.96 | - | 0 | - | 0 | 158.96 | reservoir. Banque de la republique de Burundi. https://www.brb.bi/fr/content/secteur-r%C3%A9el
2892 | BURUNDI | RYARUSERA? Ruvyironza (river) | 0.02 | Hydropower | -3.3546, 29.558 | ROR | Room downstream | Electricity | 1 | - | 0 | - | 0 | - | 0 | 0 | By its size and location, it is likely a ROR with a OWS that is considered negligible in relation to the other hydros
2952 | BURUNDI | SANZU | 0.072 | Hydropower | -3.4236, 30.0792 | ROR | Room downstream | Electricity | 1 | - | 0 | - | 0 | - | 0 | 0 | By its size and location is likely to be a ROR. We consider that its OWS are small enough to consider them negligible in relation to other hydropower plants.
3279 | BURUNDI | TEZA PLANTATION | 0.36 | Hydropower | -3.21584, 29.563592 | ROR | Room downstream | Electricity | 1 | - | 0 | - | 0 | - | 0 | 0 | By its size and location is likely to be a ROR. We consider that its OWS are small enough to consider them negligible in relation to other hydropower plants.
460 | CAMEROON | BESONG ABANG | 0.006 | Hydropower | 5.707351, 9.298753 | ROR | Room downstream | Electricity | 1 | - | 0 | - | 0 | - | 0 | 0 | By its size and location, it is likely a ROR with a OWS that is considered negligible in relation to the other hydros
586 | CAMEROON | BUEA MUNA | 0.006 | Hydropower | 4.1527, 9.241 | ROR | Room downstream | Electricity | 1 | - | 0 | - | 0 | - | 0 | 0 | By its size and location, it is likely a ROR with a OWS that is considered negligible in relation to the other hydros
933 | CAMEROON | EDEA | 278.5 | Hydropower | 3.8222, 10.1306 | Dammed | Room at the bottom | Electricity | 1 | Reservoir | 114.03 | - | 0 | - | 0 | 114.03 | Reservoir, small but reservoir. https://fr.wikipedia.org/wiki/Barrage_hydro%C3%A9lectrique_d%27%C3%89d%C3%A9a
1793 | CAMEROON | LAGDO | 80 | Hydropower | 9.05999206144921, 13.68660133178241 | Dammed | Room at the bottom | Multipurpose | 0.811 | Reservoir | 58600 | - | 0 | - | 0 | 58600 | Multipurpose Reservoir for irrigation and electricity. It says that it serves 15000 ha of cropland. https://fr.wikipedia.org/wiki/Lac_de_Lagdo. OWS from info, it is not measured.
1898 | CAMEROON | LOM-PANGAR | 30 | Hydropower | 5.333333, 13.4 | Dammed | Room downstream | Electricity | 1 | Reservoir | 953.65 | - | 0 | - | 0 | 953.65 | Reservoir
2129 | CAMEROON | MBENGWI | 0.005 | Hydropower | 6.016667, 10 | ROR | Room downstream | Electricity | 1 | - | 0 | - | 0 | - | 0 | 0 | By its size and location, it is likely a ROR with a OWS that is considered negligible in relation to the other hydros
2163 | CAMEROON | MEMVE'ELE | 80 | Hydropower | 2.3737302245865317, 10.350316924925261 | Dammed | Room at the bottom | Electricity | 1 | Reservoir | 215 | - | 0 | - | 0 | 215 | It says that by 2019 it only operated with 80MW for lack of transmision lines. Likely the case for 2020 as the comission date is 2022 (full capacity) https://en.wikipedia.org/wiki/Memve%27ele_Hydroelectric_Power_Station
3094 | CAMEROON | SONG-LOULOU | 396 | Hydropower | 4.04, 10.27 | Dammed | Room at the bottom | Electricity | 1 | Reservoir | 121 | - | 0 | - | 0 | 121 | Small reservoir, could be observed as a ROR, but the power plant is at the bottom
3238 | CAMEROON | TATUM | 0.052 | Hydropower | 4.1527, 9.241 | ROR | Room downstream | Electricity | 1 | - | 0 | - | 0 | - | 0 | 0 | ROR in Mungo river. By its size and location is likely to be a ROR. We consider that its OWS are small enough to consider them negligible in relation to other hydropower plants.
348 | CENTRAL AFRICAN REPUBLIC | BAKOUMA | 0.011 | Hydropower | 4.741324, 22.818383 | ROR | Room downstream | Electricity | 1 | - | 0 | - | 0 | - | 0 | 0 | By its size and location, it is likely a ROR with a OWS that is considered negligible in relation to the other hydros
506 | CENTRAL AFRICAN REPUBLIC | BOALI-I | 8.75 | Hydropower | 4.9196, 18.0016 | Dammed | Room downstream | Electricity | 1 | Reservoir | 12.856 | - | 0 | - | 0 | 12.856 | reservoir
507 | CENTRAL AFRICAN REPUBLIC | BOALI-II | 20 | Hydropower | 5.972868, 16.191228 | Dammed | Room downstream | Electricity | 1 | Reservoir | 365 | - | 0 | - | 0 | 365 | reservoir
508 | CENTRAL AFRICAN REPUBLIC | BOALI-III | 10 | Hydropower | 5.939725, 16.164298 | Dammed | Room downstream | Electricity | 1 | Reservoir | 45.6389 | - | 0 | - | 0 | 45.6389 | reservoir
1127 | CENTRAL AFRICAN REPUBLIC | GAMBOULA HOSPITAL | 0.09 | Hydropower | 4.117749, 15.139262 | ROR | Room downstream | Electricity | 1 | - | 0 | - | 0 | - | 0 | 0 | By its size and location is likely to be a ROR. We consider that its OWS are small enough to consider them negligible in relation to other hydropower plants.
| CENTRAL AFRICAN REPUBLIC | Kaga-Bandoro | 1.9 | Hydropower | 6.9169, 19.188 | ROR | Room downstream | Electricity | 1 | Weir | 0.896 | - | 0 | - | 0 | 0.896 | ROR. Table in UNDP report, Source: Ministry of Mines, Energy and Hydraulics, 2016
| COMOROS | Lingoni | 0.3 | Hydropower | -12.268629, 44.41121 | ROR | Room downstream | Electricity | 1 | - | 0 | - | 0 | - | 0 | 0 | By its size and location is likely to be a ROR. We consider that its OWS are small enough to consider them negligible in relation to other hydropower plants.
2207 | COMOROS | MIRINGONI | 0.022 | Hydropower | -12.296667, 43.635278 | ROR | Room downstream | Electricity | 1 | - | 0 | - | 0 | - | 0 | 0 | By its size and location, it is likely a ROR with a OWS that is considered negligible in relation to the other hydros
2599 | COMOROS | ONGONI, barrage Maharani | 0.07 | Hydropower | -12.198889, 44.518333 | ROR | Room downstream | Electricity | 1 | - | 0 | - | 0 | - | 0 | 0 | By its size and location is likely to be a ROR. We consider that its OWS are small enough to consider them negligible in relation to other hydropower plants.
| COMOROS | Tratinga | 0.3 | Hydropower | -12.207278053980454, 44.461454635327854 | ROR | Room downstream | Electricity | 1 | - | 0 | - | 0 | - | 0 | 0 | Location not found, but likely a small ROR in the Tatinga River or the Tratringua waterfall. No large OWS seen in the pictures, considered small enough to be negligible in comparison to other hydropower plants
1390 | CONGO (republic of het Congo) | IMBOULOU | 120 | Hydropower | -2.935611092227492, 16.033659604937167 | Dammed | Room at the bottom | Electricity | 1 | Reservoir | 5350 | - | 0 | - | 0 | 5350 | reservoir. OWS: 53.5 km2 https://www.gem.wiki/Imboulou_hydroelectric_plant https://www.power-technology.com/marketdata/power-plant-profile-imboulou-democratic-republic-of-the-congo/
1873 | CONGO (republic of het Congo) | LIOUESSO | 19.9 | Hydropower | 1.0963373644314944, 15.678104034549326 | Dammed | Room at the bottom | Electricity | 1 | Reservoir | 695 | - | 0 | - | 0 | 695 | reservoir. Constructed and inaugurated by 2017. OWS: 6.95 km2 https://tractebel-engie.com/en/references/liouesso-hydropower-project
2274 | CONGO (republic of het Congo) | MOUKOUKOULOU | 74 | Hydropower | -3.895556, 13.763611 | ROR | Room at the bottom | Electricity | 1 | Weir | 7.1806 | - | 0 | - | 0 | 7.1806 | ROR (waterfall). OWS: 71806 m2 https://www.hydroreview.com/world-regions/africa/congo-republic-restores-74-mw-moukoukoulou/#gref
| CONGO DEM REP | Tubi Tubidi | 12 | Hydropower | -7.378384, 25.657923 | Dammed | Room at the bottom | Electricity | 1 | Reservoir | 304 | - | 0 | - | 0 | 304 | Near lake Boya
107 | CONGO DEM REP | AKPERIKASENDE | 0.071 | Hydropower | 2.984592, 26.757926 | ROR | Room downstream | Electricity | 1 | - | 0 | - | 0 | - | 0 | 0 | By its size and location, it is likely a ROR with a OWS that is considered negligible in relation to the other hydros
| CONGO DEM REP | Ambarau (Kibali gold mines) | 11 | Hydropower | -3.08453, 29.58278 | ROR | Room downstream | Electricity | 1 | Weir | 3.74 | - | 0 | - | 0 | 3.74 | ROR
179 | CONGO DEM REP | AMBWE | 1.6 | Hydropower | -2.7149255, 26.2895173 | ROR | Room downstream | Electricity | 1 | Weir | 3.4 | - | 0 | - | 0 | 3.4 | ROR
| CONGO DEM REP | Azambi (Kibali gold mines) | 11 | Hydropower | -3.08453, 29.58278 | ROR | Room downstream | Electricity | 1 | Weir | 8 | - | 0 | - | 0 | 8 | ROR
467 | CONGO DEM REP | BIBANGA | 0.063 | Hydropower | -6.25, 23.933333 | ROR | Room downstream | Electricity | 1 | - | 0 | - | 0 | - | 0 | 0 | By its size and location, it is likely a ROR with a OWS that is considered negligible in relation to the other hydros
909 | CONGO DEM REP | DRODRO | 0.092 | Hydropower | 2.3, 30.9833333 | ROR | Room downstream | Electricity | 1 | - | 0 | - | 0 | - | 0 | 0 | By its size and location, it is likely a ROR with a OWS that is considered negligible in relation to the other hydros
1109 | CONGO DEM REP | FRANZ AHN BUKAVU | 0.058 | Hydropower | -2.5083333, 28.8608333 | ROR | Room downstream | Electricity | 1 | - | 0 | - | 0 | - | 0 | 0 | By its size and location, it is likely a ROR with a OWS that is considered negligible in relation to the other hydros
1357 | CONGO DEM REP | IFWANZONDO | 0.132 | Hydropower | -4.962607, 19.5895384 | ROR | Room downstream | Electricity | 1 | - | 0 | - | 0 | - | 0 | 0 | By its size and location, it is likely a ROR with a OWS that is considered negligible in relation to the other hydros
1402 | CONGO DEM REP | INGA-I | 172 | Hydropower | -5.5162, 13.6218 | Dammed | Room at the bottom | Electricity | 1 | Reservoir | 254.35 | - | 0 | - | 0 | 254.35 | Part of the Inga Complex. It could be considered ROR as the impoundment is not large, but the power plant is at the base of the dam.
1404 | CONGO DEM REP | INGA-II | 830 | Hydropower | -5.5279, 13.621 | Dammed | Room at the bottom | Electricity | 1 | Reservoir | 8.79 | - | 0 | - | 0 | 8.79 | Uses the dam of Inga-I
1498 | CONGO DEM REP | KAKOBOLA | 10.5 | Hydropower | -5.7442214, 19.3009955 | Dammed | Room at the bottom | Electricity | 1 | Reservoir | 245 | - | 0 | - | 0 | 245 | Reservoir
1501 | CONGO DEM REP | KALIMA | 6.9 | Hydropower | -2.7149255, 26.2895173 | ROR | Room downstream | Electricity | 1 | Weir | 0.85 | - | 0 | - | 0 | 0.85 | ROR
1533 | CONGO DEM REP | KARAWA/ZULU FALLS | 0.284 | Hydropower | 3.321669, 20.29632 | ROR | Room downstream | Electricity | 1 | - | 0 | - | 0 | - | 0 | 0 | By its size and location, it is likely a ROR with a OWS that is considered negligible in relation to the other hydros
1549 | CONGO DEM REP | KASIWA | 0.15 | Hydropower | -7.15, 27.0166667 | ROR | Room downstream | Electricity | 1 | - | 0 | - | 0 | - | 0 | 0 | By its size and location, it is likely a ROR with a OWS that is considered negligible in relation to the other hydros
1621 | CONGO DEM REP | KIKWIT | 0.068 | Hydropower | -5.040981, 18.816191 | ROR | Room downstream | Electricity | 1 | - | 0 | - | 0 | - | 0 | 0 | By its size and location, it is likely a ROR with a OWS that is considered negligible in relation to the other hydros
1691 | CONGO DEM REP | KODA | 0.382 | Hydropower | 2.0833333, 30.8833333 | ROR | Room downstream | Electricity | 1 | - | 0 | - | 0 | - | 0 | 0 | By its size and location, it is likely a ROR with a OWS that is considered negligible in relation to the other hydros
1719 | CONGO DEM REP | KONI | 26 | Hydropower | -10.719, 27.269 | ROR | Room downstream | Electricity | 1 | Weir | 5.688 | - | 0 | - | 0 | 5.688 | ROR
1838 | CONGO DEM REP | LEMERA HOSPITAL | 0.115 | Hydropower | -3.035, 28.98 | ROR | Room downstream | Electricity | 1 | - | 0 | - | 0 | - | 0 | 0 | By its size and location, it is likely a ROR with a OWS that is considered negligible in relation to the other hydros
1873 | CONGO DEM REP | LIOUESSO | 19.2 | Hydropower | 1.0527778, 15.6916667 | Dammed | Room at the bottom | Electricity | 1 | Reservoir | 114 | - | 0 | - | 0 | 114 | reservoir.https://en.wikipedia.org/wiki/Liouesso_Hydroelectric_Power_Station
1915 | CONGO DEM REP | LUBI RAPIDS | 0.436 | Hydropower | -5.295731, 23.438603 | ROR | Room downstream | Electricity | 1 | - | 0 | - | 0 | - | 0 | 0 | By its size and location, it is likely a ROR with a OWS that is considered negligible in relation to the other hydros
1917 | CONGO DEM REP | LUBUDI | 1 | Hydropower | -9.956454, 25.96974 | ROR | Room downstream | Electricity | 1 | - | 0 | - | 0 | - | 0 | 0 | By its size and location is likely to be a ROR. We consider that its OWS are small enough to consider them negligible in relation to other hydropower plants.
2231 | CONGO DEM REP | MOBAYI | 22 | Hydropower | 4.3, 21.18 | Dammed | Room at the bottom | Electricity | 1 | Reservoir | 850.5 | - | 0 | - | 0 | 850.5 | Reservoir
2238 | CONGO DEM REP | MOGA | 0.4 | Hydropower | -2.7149255, 26.2895173 | ROR | Room downstream | Electricity | 1 | - | 0 | - | 0 | - | 0 | 0 | By its size and location, it is likely a ROR with a OWS that is considered negligible in relation to the other hydros
2251 | CONGO DEM REP | MONDO GIUSTO | 0.72 | Hydropower | 0.4990124, 29.4527538 | ROR | Room downstream | Electricity | 1 | - | 0 | - | 0 | - | 0 | 0 | By its size and location, it is likely a ROR with a OWS that is considered negligible in relation to the other hydros
2360 | CONGO DEM REP | MUTWANGA | 9.4 | Hydropower | 0.3377032, 29.7483949 | ROR | Room downstream | Electricity | 1 | Weir | 0.11 | - | 0 | - | 0 | 0.11 | ROR
2363 | CONGO DEM REP | MWADINGUSHA | 71 | Hydropower | -10.7452, 27.2447 | Dammed | Room downstream | Electricity | 1 | Reservoir | 36200 | - | 0 | - | 0 | 36200 | Reservoir called Lake Tshangalele. OWS was obtained from info, it was not measured. https://en.wikipedia.org/wiki/Mwadingusha_Hydroelectric_Power_Station
2510 | CONGO DEM REP | N'SEKE | 186.3 | Hydropower | -10.325282, 25.427661 | Dammed | Room downstream | Electricity | 1 | Reservoir | 351.04 | - | 0 | - | 0 | 351.04 | Congo River Cascaded project. Worldbank: Installed 260, operational 186,3. On the tail of Nzilo dam and in the future before the Bunganga
2553 | CONGO DEM REP | N'ZILO | 100 | Hydropower | -10.5, 25.4666667 | Dammed | Room downstream | Electricity | 1 | Reservoir | 21225.7 | - | 0 | - | 0 | 21225.7 | Congo River Cascaded project. First reservoir of the cascaded project, before N'Seke, and in the future also Bunganga https://en.wikipedia.org/wiki/Nzilo_Hydroelectric_Power_Station
2556 | CONGO DEM REP | N'ZORO | 1 | Hydropower | 3.037162, 29.535509 | ROR | Room downstream | Electricity | 1 | - | 0 | - | 0 | - | 0 | 0 | By its size and location, it is likely a ROR with a OWS that is considered negligible in relation to the other hydros
| CONGO DEM REP | Nzoro II (Kibali gold mines) | 22 | Hydropower | -3.08453, 29.58278 | ROR | Room downstream | Electricity | 1 | Weir | 3.4 | - | 0 | - | 0 | 3.4 | ROR
2620 | CONGO DEM REP | OSO | 0.171 | Hydropower | -1.15, 27.3666667 | ROR | Room downstream | Electricity | 1 | - | 0 | - | 0 | - | 0 | 0 | By its size and location, it is likely a ROR with a OWS that is considered negligible in relation to the other hydros
2885 | CONGO DEM REP | RUTSHURU | 13.8 | Hydropower | -1.1855697, 29.4469508 | ROR | Room downstream | Electricity | 1 | Weir | 4.09 | - | 0 | - | 0 | 4.09 | ROR
2887 | CONGO DEM REP | RUZIZI-I | 13 | Hydropower | -2.5092, 28.8752 | Dammed | Room at the bottom | Electricity | 1 | Reservoir | 34.42 | - | 0 | - | 0 | 34.42 | Reservoir
2888 | CONGO DEM REP | RUZIZI-II | 32 | Hydropower | -2.6278744607772158, 28.90207657130582 | ROR | Room at the bottom | Electricity | 1 | Weir | 56.79 | - | 0 | - | 0 | 56.79 | Ruzizi river cascaded project. Downstream of Ruzizi I
2939 | CONGO DEM REP | SANGA | 11 | Hydropower | -4.6683333, 15.4308333 | ROR | Room downstream | Electricity | 1 | Weir | 4.17 | - | 0 | - | 0 | 4.17 | ROR, expanded with 5.76 MW in 2017. https://www.openstreetmap.org/way/848901558
3371 | CONGO DEM REP | TSHALA (Lubilanji II) | 1.75 | Hydropower | -6.15, 23.6 | ROR | Room downstream | Electricity | 1 | Weir | 4.05 | - | 0 | - | 0 | 4.05 | Worldbank
3373 | CONGO DEM REP | TSHIIKAPA | 0.78 | Hydropower | -6.5, 20.866667 | ROR | Room downstream | Electricity | 1 | - | 0 | - | 0 | - | 0 | 0 | By its size and location, it is likely a ROR with a OWS that is considered negligible in relation to the other hydros
3374 | CONGO DEM REP | TSHOPO | 19.5 | Hydropower | 0.53, 25.19 | ROR | Room downstream | Electricity | 1 | Weir | 0.79 | - | 0 | - | 0 | 0.79 | ROR
3468 | CONGO DEM REP | VIRUNGA RWENZORI | 0.4 | Hydropower | 0.3377032, 29.7483949 | ROR | Room downstream | Electricity | 1 | - | 0 | - | 0 | - | 0 | 0 | By its size and location, it is likely a ROR with a OWS that is considered negligible in relation to the other hydros
3580 | CONGO DEM REP | ZONGO-I | 75 | Hydropower | -4.841973451764748, 14.960742401237315 | ROR | Room at the bottom | Electricity | 1 | Weir | 17.82 | - | 0 | - | 0 | 17.82 | Inkisi River cascaded group. Upstream of Zongo II
3581 | CONGO DEM REP | ZONGO-II | 150 | Hydropower | -4.771315113664913, 14.894103049664256 | ROR | Room downstream | Electricity | 1 | Weir | 8.94 | - | 0 | - | 0 | 8.94 | Inkisi river cascaded group. Downstream of Zongo I
| COTE D'IVOIRE | Ayamé 1 | 30 | Hydropower | 5.60656, -3.17015 | Dammed | Room downstream | Electricity | 1 | Reservoir | 66.77 | - | 0 | - | 0 | 66.77 | Reservoir. https://fr.wikipedia.org/wiki/Liste_des_centrales_%C3%A9lectriques_en_C%C3%B4te_d%27Ivoire
| COTE D'IVOIRE | Ayamé 2 | 22 | Hydropower | 5.582301, -3.159399 | Dammed | Room downstream | Electricity | 1 | Reservoir | 67.42 | - | 0 | - | 0 | 67.42 | Reservoir. https://fr.wikipedia.org/wiki/Liste_des_centrales_%C3%A9lectriques_en_C%C3%B4te_d%27Ivoire
621 | COTE D'IVOIRE | BUYO | 165 | Hydropower | 6.24155, -7.04497 | Dammed | Room downstream | Electricity | 1 | Reservoir | 8950 | - | 0 | - | 0 | 8950 | Reservoir next to Buyo village https://fr.wikipedia.org/wiki/Barrage_de_Buyo
1058 | COTE D'IVOIRE | FAYE/GRAH | 5 | Hydropower | 4.973062, -6.651798 | Dammed | Room downstream | Electricity | 1 | Reservoir | 30.5987 | - | 0 | - | 0 | 30.5987 | ROR
1725 | COTE D'IVOIRE | KOSSOU | 176 | Hydropower | 7.0301, -5.4727 | Dammed | Room downstream | Electricity | 1 | Reservoir | 17800 | - | 0 | - | 0 | 17800 | Multipurpose Reservoir with irrigation, fishing and hydropower. The data of each one of these is in https://fr.wikipedia.org/wiki/Barrage_de_Kossou Data about the OWS is taken from info (not measured)
3104 | COTE D'IVOIRE | SOUBRE | 275 | Hydropower | 5.80272, -6.65591 | Dammed | Room at the bottom | Electricity | 1 | Reservoir | 874.07 | - | 0 | - | 0 | 874.07 | Reservoir. https://en.wikipedia.org/wiki/Soubr%C3%A9_Hydroelectric_Power_Station
3172 | COTE D'IVOIRE | TAABO | 210 | Hydropower | 6.2167, -5.0833 | Dammed | Room at the bottom | Electricity | 1 | Reservoir | 4330.7 | - | 0 | - | 0 | 4330.7 | Reservoir
280 | EGYPT | ASWAN | 592 | Hydropower | 24.0344, 32.8693 | Dammed | Room at the bottom | Electricity | 1 | Reservoir | 1180.07 | - | 0 | - | 0 | 1180.07 | Uses also the Aswan High Dam. Divided into two units https://www.gem.wiki/Aswan_I_hydroelectric_plant and https://www.gem.wiki/Aswan_II_hydroelectric_plant
281 | EGYPT | ASWAN HIGH DAM | 2100 | Hydropower | 24.0875, 32.8988889 | Dammed | Room at the bottom | Multipurpose | 0.175 | Reservoir | 525000 | - | 0 | - | 0 | 525000 | Reservoir. Irrigation and other uses, Info about other users: https://en.wikipedia.org/wiki/Aswan_Dam The OWS was obtained from info, not measured.
1026 | EGYPT | ESNA | 85.68 | Hydropower | 25.317535110759664, 32.55326736955872 | Dammed | Room at the bottom | Electricity | 1 | Reservoir | 390.15 | - | 0 | - | 0 | 390.15 | In the Esna Lock (Nile). Although, I do not see that the power plant may produce this amount of electricity. https://www.gem.wiki/Esna_hydroelectric_plant
1046 | EGYPT | FAIYUN | 0.8 | Hydropower | 29.538889, 30.814376 | ROR | Room downstream | Electricity | 1 | - | 0 | - | 0 | - | 0 | 0 | By its size and location is likely to be a ROR. We consider that its OWS are small enough to consider them negligible in relation to other hydropower plants.
2377 | EGYPT | NAGA HAMMADI | 64 | Hydropower | 26.1361, 32.1694 | Dammed | Room at the bottom | Electricity | 1 | Reservoir | 205.92 | - | 0 | - | 0 | 205.92 | In the Nagaa Lock (Nile). Although, I do not see that the power plant may produce this amount of electricity.
2436 | EGYPT | NEW ASYUT BARRAGE | 32 | Hydropower | 27.205368, 31.188726 | Dammed | Room at the bottom | Electricity | 1 | Reservoir | 125.47 | - | 0 | - | 0 | 125.47 | ROR
468 | EQUATORIAL GUINEA | BICOMO | 3.2 | Hydropower | 3.7806, 8.7196 | ROR | Room downstream | Electricity | 1 | Weir | 4.889 | - | 0 | - | 0 | 4.889 | ROR
887 | EQUATORIAL GUINEA | DJIBLOHO | 120 | Hydropower | 1.5833333, 10.5 | Dammed | Room downstream | Electricity | 1 | Reservoir | 1547 | Weir | 17.49 | - | 0 | 1564.49 | I see that after the main dam, there is a small weir from which the power plant takes its water. Operational in 2012. https://en.wikipedia.org/wiki/Djibloho_Dam
2350 | EQUATORIAL GUINEA | MUSOLA | 0.55 | Hydropower | 3.436211, 8.619094 | ROR | Room downstream | Electricity | 1 | - | 0 | - | 0 | - | 0 | 0 | By its size and location is likely to be a ROR. We consider that its OWS are small enough to consider them negligible in relation to other hydropower plants.
2815 | EQUATORIAL GUINEA | RIABA | 3.6 | Hydropower | 3.382882, 8.76209 | ROR | Room downstream | Electricity | 1 | Weir | 1.365 | - | 0 | - | 0 | 1.365 | ROR
4 | ERITREA | ABA SAMUEL | 6.6 | Hydropower | 7.5460377, 40.6346851 | ROR | Room downstream | Electricity | 1 | Weir | 3.478 | - | 0 | - | 0 | 3.478 | Reservoir https://www.cleanriverstrust.co.uk/aba-samuel-reservoir/
| ETHIOPIA | Aba Samuel | 6.6 | Hydropower | 8.81588, 38.70508 | Dammed | Room at the bottom | Multipurpose | 1 | Reservoir | 677.33 | Canal | 5.53 | - | 0 | 682.86 | Reservoir and dam was rehabilitated after decades of siltation and poor water quality. It says that it also produces water for irrgation and drinking water, but there is no additional information.Allocated everything to electricity. https://www.eep.com.et/en/power-generation/ https://www.cleanriverstrust.co.uk/aba-samuel-reservoir/
49 | ETHIOPIA | ADOLA | 1.86 | Hydropower | 5.883333, 38.983333 | ROR | Room downstream | Electricity | 1 | - | 0 | - | 0 | - | 0 | 0 | I cannot see any infrastructure of hydropower in the location or its vecinities. Likely a very small ROR hydropower with OWS that are very small.
302 | ETHIOPIA | AWASH-I (KOKA) | 43.2 | Hydropower | 8.400781063470864, 39.336649982699015 | Dammed | Room at the bottom | Electricity | 1 | Reservoir | 16820 | - | 0 | - | 0 | 16820 | Awash river cascaded complex. First in line after the koka reservoir. Upstream of Awash II and III. Fishing industry also in the reservoir. Around of 625 tonnes of fish anually https://en.wikipedia.org/wiki/Koka_Reservoir
303 | ETHIOPIA | AWASH-II | 32 | Hydropower | 8.39251, 39.35215 | ROR | Room downstream | Electricity | 1 | Weir | 8.96 | - | 0 | - | 0 | 8.96 | Awash river cascaded complex. Second in line after the Awash I. I see that the river is also used for irrigation, but there is no information.
304 | ETHIOPIA | AWASH-III | 32 | Hydropower | 8.39251, 39.35215 | ROR | Room downstream | Electricity | 1 | Weir | 6.47 | - | 0 | - | 0 | 6.47 | Awash river cascaded complex. Third in line after the koka reservoir. Downstram of Awash II. I see that the river is also used for irrigation, but there is no information.
413 | ETHIOPIA | BELES | 460 | Hydropower | 11.880227398436958, 37.01112169271794 | Dammed | Room downstream | Multipurpose | 1 | Reservoir | 307913.16 | - | 0 | - | 0 | 307913.16 | Multipurpose reservoir. No additional information regarding other users. Allocated everything to hydropower. https://www.pietrangeli.com/tana-beles-ethiopia-africa/ https://www.cambridge.org/core/journals/historical-journal/article/tanabeles-project-in-ethiopia-and-the-making-of-postcolonial-humanitarianism-19381994/786A76273769E741DF1BC6F1C33FBB0A
604 | ETHIOPIA | BUNO BEDELLE | 0.153 | Hydropower | 8.456136, 36.352193 | ROR | Room downstream | Electricity | 1 | - | 0 | - | 0 | - | 0 | 0 | By its size and location, it is likely a ROR with a OWS that is considered negligible in relation to the other hydros
857 | ETHIOPIA | DEMBI | 0.8 | Hydropower | 8.081326, 36.461361 | ROR | Room downstream | Electricity | 1 | - | 0 | - | 0 | - | 0 | 0 | By its size and location, it is likely a ROR with a OWS that is considered negligible in relation to the other hydros
889 | ETHIOPIA | DJIMA | 0.195 | Hydropower | 7.666667, 36.833333 | ROR | Room downstream | Electricity | 1 | - | 0 | - | 0 | - | 0 | 0 | By its size and location, it is likely a ROR with a OWS that is considered negligible in relation to the other hydros
1079 | ETHIOPIA | FINCHAA | 133.9 | Hydropower | 9.557294596885477, 37.36384191538158 | Dammed | Room downstream | Electricity | 1 | Reservoir | 45306 | - | 0 | - | 0 | 45306 | reservoir. Evapotranspiration Penman 1320 mm
1081 | ETHIOPIA | FINCHAA-AMERTI-NESHE (FAN) | 97 | Hydropower | 9.76224099648145, 37.25515960325469 | Dammed | Room downstream | Electricity | 1 | Reservoir | 2017.5 | Reservoir | 2423.17 | - | 0 | 4440.67 | Reservoir: Neshi Lake and Amerti Lake. Then tunels until the power room downstream. I cannot see what happens to the water afterwards. It appears that it is not returned into the river.
1166 | ETHIOPIA | GENALE-DAWA-III | 254 | Hydropower | 5.6154358418168435, 39.693204297411576 | Dammed | Room downstream | Multipurpose | 0.148 | Reservoir | 481.05 | - | 0 | - | 0 | 481.05 | Water storage and irrigation of 15000 ha as part of the Lower Genale Irrigation Development Project https://en.wikipedia.org/wiki/Genale_Dawa_III_Hydroelectric_Power_Station https://www.nsenergybusiness.com/projects/genale-dawa-iii-multipurpose-hydropower-project/ The OWS was measured based on topographic lines as there are no satellite images later than 2017 in any free service
1199 | ETHIOPIA | GILGEL GIBE-I | 183.9 | Hydropower | 7.838668410448835, 37.32591048541884 | Dammed | Room downstream | Electricity | 1 | Reservoir | 4463.05 | - | 0 | - | 0 | 4463.05 | Part of the Gilgel Complex. The first of the cascaded project. https://en.wikipedia.org/wiki/Gilgel_Gibe_I_Dam
1200 | ETHIOPIA | GILGEL GIBE-II | 420 | Hydropower | 7.929, 37.391 | ROR | Room downstream | Electricity | 1 | Weir | 13.09 | - | 0 | - | 0 | 13.09 | Part of the gigel complex, using the water from the Gigel dam. https://en.wikipedia.org/wiki/Gilgel_Gibe_II_Power_Station
1201 | ETHIOPIA | GILGEL GIBE-III | 1870 | Hydropower | 6.856073, 37.304165 | Dammed | Room at the bottom | Electricity | 1 | Reservoir | 21000 | - | 0 | - | 0 | 21000 | Part of the Gigel complex with two other power plants, and two more defined to be constructed in the future. https://en.wikipedia.org/wiki/Gilgel_Gibe_III_Dam
2162 | ETHIOPIA | MELKA WAKENA | 153 | Hydropower | 7.1494, 39.4175 | Dammed | Room downstream | Electricity | 1 | Reservoir | 5168.56 | Open Canal | 17.73 | - | 0 | 5186.29 | reservoir. https://www.power-technology.com/marketdata/power-plant-profile-melka-wakena-ethiopia/
3097 | ETHIOPIA | SOR RIVER | 5 | Hydropower | 8.397616, 35.439727 | ROR | Room downstream | Electricity | 1 | - | 0 | - | 0 | - | 0 | 0 | ROR. I cannot find any weir, likely it uses the natural falls of the water to divert a small portion of the hydropower plant
3250 | ETHIOPIA | TEKEZE-I | 300 | Hydropower | 13.3, 38.71 | Dammed | Room at the bottom | Electricity | 1 | Reservoir | 15117.4 | - | 0 | - | 0 | 15117.4 | Reservoir. https://www.power-technology.com/marketdata/tekeze-ethiopia/?cf-view There is a project to expand to Tekeze II, but it has not finished.
3318 | ETHIOPIA | TIS ABAY | 84.4 | Hydropower | 11.48786459264662, 37.586551440669915 | ROR | Room downstream | Electricity | 1 | Weir | 11.76 | Open Canal | 2.46 | - | 0 | 14.22 | Blue nile river diverted in two and the transported into the hydropower.
3540 | ETHIOPIA | YADOT RIVER | 0.344 | Hydropower | 6.421893, 39.848453 | ROR | Room downstream | Electricity | 1 | - | 0 | - | 0 | - | 0 | 0 | By its size and location, it is likely a ROR with a OWS that is considered negligible in relation to the other hydros
528 | GABON | BONGOLO | 6.23 | Hydropower | -2.232877, 11.4631965 | ROR | Room at the bottom | Electricity | 1 | Weir | 1.73 | - | 0 | - | 0 | 1.73 | ROR
1244 | GABON | GRAND POUBARA | 160 | Hydropower | -1.773285, 13.552048 | Dammed | Room downstream | Electricity | 1 | Diversion | 11.42 | Reservoir | 3.64 | Open Canal | 1.94 | 17 | Reservoir. https://en.wikipedia.org/wiki/Grand_Poubara_Dam
1348 | GABON | IBOUNDJI | 0.4 | Hydropower | -1.1413444, 12.4667204 | ROR | Room downstream | Electricity | 1 | - | 0 | - | 0 | - | 0 | 0 | By its size and location is likely to be a ROR. We consider that its OWS are small enough to consider them negligible in relation to other hydropower plants.
1650 | GABON | KINGUELE | 57.6 | Hydropower | 0.455, 10.281 | ROR | Room downstream | Electricity | 1 | Weir | 12 | - | 0 | - | 0 | 12 | ROR. Only visible with the Maxar images. Google does not have any photo of this place.
2002 | GABON | MALINGA | 0.47 | Hydropower | -1.9023377, 11.9062829 | ROR | Room downstream | Electricity | 1 | - | 0 | - | 0 | - | 0 | 0 | By its size and location is likely to be a ROR. We consider that its OWS are small enough to consider them negligible in relation to other hydropower plants.
2135 | GABON | MBIGOU | 0.2 | Hydropower | -1.413512, 12.378864 | ROR | Room downstream | Electricity | 1 | - | 0 | - | 0 | - | 0 | 0 | By its size and location is likely to be a ROR. We consider that its OWS are small enough to consider them negligible in relation to other hydropower plants.
2744 | GABON | POUBARA | 37.76 | Hydropower | -1.7698232, 13.551188 | Dammed | Room at the bottom | Electricity | 1 | Reservoir | 13.34 | Open Canal | 3.25 | - | 0 | 16.59 | Reservoir, in combination with Grand Poubara
3244 | GABON | TCHIMBELE | 68.4 | Hydropower | 0.621, 10.407 | Dammed | Room at the bottom | Electricity | 1 | Reservoir | 934.82 | - | 0 | - | 0 | 934.82 | Reservoir
38 | GHANA | ADA FOAH TIDAL | 0.4 | Wavepower | 5.7796907, 0.6180479 | NA | NA | Electricity | 1 | - | 0 | - | 0 | - | 0 | 0 | Wave energy, in sea. Operational 2016. https://en.wikipedia.org/wiki/Ada_Foah_Wave_Farm Likely negligible water use and consumption.
105 | GHANA | AKOSOMBO | 1038 | Hydropower | 6.2998, 0.0594 | Dammed | Room at the bottom | Electricity | 1 | Reservoir | 850200 | - | 0 | - | 0 | 850200 | Volta River cascaded complex. First reservoir, before Kpong. The largest reservoir by surface in the world. https://en.wikipedia.org/wiki/Akosombo_Dam
362 | GHANA | BANEAH | 5 | Hydropower | 10.0406725, -12.8629885 | Dammed | Room downstream | Electricity | 1 | Reservoir | 3111.86 | - | 0 | - | 0 | 3111.86 | Extremely large reservoir to have such a small power plant. Must be revised. There must be other services beyond electricity. https://documents1.worldbank.org/curated/en/300391468034175129/pdf/E20640VOL1010P1BOX0334127B01PUBLIC1.pdf
590 | GHANA | BUI DAM | 403 | Hydropower | 8.1822, -2.1661 | Dammed | Room downstream | Electricity | 1 | Reservoir | 28800 | - | 0 | - | 0 | 28800 | Reservoir
1745 | GHANA | KPONG | 160 | Hydropower | 6.1201, 0.1255 | Dammed | Room downstream | Electricity | 1 | Reservoir | 2526.64 | - | 0 | - | 0 | 2526.64 | Volta River cascaded complex. Second reservoir, after Akosombo
3370 | GHANA | TSATSADU | 0.045 | Hydropower | 7.165278, 0.387554 | ROR | Room downstream | Electricity | 1 | - | 0 | - | 0 | - | 0 | 0 | By its size and location, it is likely a ROR with a OWS that is considered negligible in relation to the other hydros
903 | GUINEA | DONKEA | 15 | Hydropower | 9.95, -12.995 | Dammed | Room at the bottom | Electricity | 1 | Reservoir | 178.66 | - | 0 | - | 0 | 178.66 | Reservoir upstream of Grandes-Chutes
1139 | GUINEA | GARAFIRI | 75.45 | Hydropower | 10.5283, -12.6635 | Dammed | Room at the bottom | Multipurpose | 1 | Reservoir | 6170 | - | 0 | - | 0 | 6170 | Multipurpose Reservoir, as according to the info, it also is used for drinking water. Nonetheless, there are no data regarding the other use. Allocated everything to electricity. https://en.wikipedia.org/wiki/Garafiri_Dam OWS obtained from the info, it was not measured.
1247 | GUINEA | GRANDES-CHUTES | 28.32 | Hydropower | 9.9211111, -13.0986111 | Dammed | Room at the bottom | Electricity | 1 | Reservoir | 3.224 | - | 0 | - | 0 | 3.224 | Reservoir downstream of Donkea
1497 | GUINEA | KALETA | 240 | Hydropower | 10.4627, -13.2765 | Dammed | Room at the bottom | Electricity | 1 | Reservoir | 290.71 | - | 0 | - | 0 | 290.71 | Reservoir. Operational in 2015. https://fr.wikipedia.org/wiki/Barrage_de_Kal%C3%A9ta On the tail of Souapiti, but this seems to be no operation in 2020
1654 | GUINEA | KINKON | 3.5 | Hydropower | 11.060418, -12.4578061 | Dammed | Room downstream | Electricity | 1 | Reservoir | 24.847 | - | 0 | - | 0 | 24.847 | Small reservoir
1785 | GUINEA | LA LOFFA | 0.2 | Hydropower | 8.541427, -9.473112 | ROR | Room downstream | Electricity | 1 | - | 0 | - | 0 | - | 0 | 0 | By its size and location is likely to be a ROR. We consider that its OWS are small enough to consider them negligible in relation to other hydropower plants.
3314 | GUINEA | TINKISSO | 15 | Hydropower | 10.75, -11.1166667 | ROR | Room downstream | Electricity | 1 | Weir | 4.32 | - | 0 | - | 0 | 4.32 | ROR https://database.earth/energy/power-plant/tinkisso
523 | KENYA | BOMET | 2.4 | Hydropower | -0.7855612, 35.3391395 | ROR | Room downstream | Electricity | 1 | Weir | 1.257 | - | 0 | - | 0 | 1.257 | Ready in 2017. https://www.enco.energy/portfolio/iria-maina-hydropower-plant/
702 | KENYA | CHEMAMUL | 0.378 | Hydropower | -0.683333, 35.118709 | ROR | Room downstream | Electricity | 1 | - | 0 | - | 0 | - | 0 | 0 | ROR. Tea factory. We consider that its OWS are small enough to consider them negligible in relation to other hydropower plants.
710 | KENYA | CHEMOSIT | 1.3 | Hydropower | -0.4682061162501023, 35.191485986222816 | Dammed | Room downstream | Electricity | 1 | Reservoir | 6.151 | - | 0 | - | 0 | 6.151 | Reservoir with a tunnel to the power station. This is withdrawal. https://www.kenyanews.go.ke/chemosit-residents-calls-for-halting-of-ktdas-setet-hydro-power-project/
872 | KENYA | DIMBOLIL | 0.374 | Hydropower | -0.367744, 35.283137 | ROR | Room downstream | Electricity | 1 | - | 0 | - | 0 | - | 0 | 0 | By its size and location is likely to be a ROR. We consider that its OWS are small enough to consider them negligible in relation to other hydropower plants.
1210 | KENYA | GITARU | 225 | Hydropower | -0.7948540719786971, 37.75122632572393 | Dammed | Room at the bottom | Electricity | 1 | Reservoir | 315.05 | - | 0 | - | 0 | 315.05 | Tana river cascaded project. Reservoir on the tail of Kamburu dam and before the Kindaruma dam. https://en.wikipedia.org/wiki/Gitaru_Hydroelectric_Power_Station
1218 | KENYA | GOGO | 2 | Hydropower | -0.9073539974215776, 34.34931847780919 | ROR | Room downstream | Electricity | 1 | Weir | 1.1736 | - | 0 | - | 0 | 1.1736 | ROR. Study to upgrade to 8 MW. https://www.hydroprojekt.de/en/news/news-message/article/expansion-of-the-gogo-hydropower-plant-in-kenya/ No large OWS seen in the pictures, considered small enough to be negligible in comparison to other hydropower plants
1258 | KENYA | GUCHA OGEMBO (Nyabumbe) | 12 | Hydropower | -0.9333333, 34.1333333 | ROR | Room downstream | Electricity | 1 | Weir | 1.36 | Desander | 0.04 | Surgetank | 0.13 | 1.53 | https://en.wikipedia.org/wiki/Gucha_River
1269 | KENYA | GURA | 6 | Hydropower | -0.4295981, 36.9502473 | ROR | Room downstream | Electricity | 1 | Weir | 0.665 | - | 0 | - | 0 | 0.665 | ROR. https://cog.go.ke/index.php/newsmed/new/495-kisumu-vihiga-county-devolutiontorch-handover
1375 | KENYA | IKNIU | 0.001 | Hydropower | -1.1666667, 36.8333333 | ROR | Room downstream | Electricity | 1 | - | 0 | - | 0 | - | 0 | 0 | By its size and location, it is likely a ROR with a OWS that is considered negligible in relation to the other hydros
1391 | KENYA | IMENTI Tea factory | 0.92 | Hydropower | -0.071338, 37.700727 | ROR | Room downstream | Electricity | 1 | - | 0 | - | 0 | - | 0 | 0 | By its size and location is likely to be a ROR. We consider that its OWS are small enough to consider them negligible in relation to other hydropower plants.
1433 | KENYA | JAMIJI | 0.626 | Hydropower | -0.46882102436562223, 35.18903093108319 | Dammed | Room downstream | Electricity | 1 | Reservoir | 4.09 | - | 0 | - | 0 | 4.09 | Shares the reservoir with Saosa in the Tea State
1504 | KENYA | KAMBURU | 93 | Hydropower | -0.8081441801260734, 37.68624346997761 | Dammed | Room downstream | Electricity | 1 | Reservoir | 1121.4 | - | 0 | - | 0 | 1121.4 | Tana river cascaded project. Reservoir on the tail of Masinga and before the Gitaru dam. https://en.wikipedia.org/wiki/Kamburu_Dam
1529 | KENYA | KAPRORET | 0.158 | Hydropower | -0.716667, 35.433333 | ROR | Room downstream | Electricity | 1 | - | 0 | - | 0 | - | 0 | 0 | By its size and location is likely to be a ROR. We consider that its OWS are small enough to consider them negligible in relation to other hydropower plants.
1555 | KENYA | KATHAMBA | 0.001 | Hydropower | -0.4993281, 37.2784835 | ROR | Room downstream | Electricity | 1 | - | 0 | - | 0 | - | 0 | 0 | By its size and location, it is likely a ROR with a OWS that is considered negligible in relation to the other hydros
1586 | KENYA | KERENGA | 0.42 | Hydropower | -0.367744, 35.283137 | ROR | Room downstream | Electricity | 1 | - | 0 | - | 0 | - | 0 | 0 | By its size and location is likely to be a ROR. We consider that its OWS are small enough to consider them negligible in relation to other hydropower plants.
1599 | KENYA | KIAMBERE | 165 | Hydropower | -0.7667, 37.8944 | Dammed | Room downstream | Electricity | 1 | Reservoir | 2399.9 | - | 0 | - | 0 | 2399.9 | Tana river cascaded project. Final reservoir located on the tail of Kindaruma. https://en.wikipedia.org/wiki/Kiambere_Hydroelectric_Power_Station
1603 | KENYA | KIANGOMBE | 0.002 | Hydropower | -0.498865, 37.280307 | ROR | Room downstream | Electricity | 1 | - | 0 | - | 0 | - | 0 | 0 | By its size and location, it is likely a ROR with a OWS that is considered negligible in relation to the other hydros
1604 | KENYA | KIANGURWE | 0.24 | Hydropower | -0.476094, 37.1750771 | ROR | Room downstream | Electricity | 1 | - | 0 | - | 0 | - | 0 | 0 | ROR. https://kerea.org/renewables/small-hydro/ We consider that its OWS are small enough to consider them negligible in relation to other hydropower plants.
1641 | KENYA | KINDARUMA | 72 | Hydropower | -0.8139, 37.8167 | Dammed | Room downstream | Electricity | 1 | Reservoir | 1000 | - | 0 | - | 0 | 1000 | Tana river cascaded project. Reservoir on the tail of Gitaru dam and before the Kiambere dam. https://en.wikipedia.org/wiki/Kindaruma_Hydroelectric_Power_Station
1904 | KENYA | LOWER NYAMINDI | 1.86 | Hydropower | -0.554917, 37.388063 | ROR | Room downstream | Electricity | 1 | Weir | 0.09 | - | 0 | - | 0 | 0.09 | Very small Weir. Operational in 2016. https://www.andritz.com/hydro-en/hydronews/28/hy-news-28-20-lower-nyamindi-south-mara-hydro
2096 | KENYA | MASINGA | 40 | Hydropower | -0.8791514099303426, 37.58929445842438 | Dammed | Room downstream | Electricity | 1 | Reservoir | 12000 | - | 0 | - | 0 | 12000 | Tana river cascaded project. First Reservoir before Kamburu. https://en.wikipedia.org/wiki/Masinga_Hydroelectric_Power_Station OWS obtained from info
2097 | KENYA | MASOBET | 1.11 | Hydropower | -0.367744, 35.283137 | ROR | Room downstream | Electricity | 1 | - | 0 | - | 0 | - | 0 | 0 | By its size and location is likely to be a ROR. We consider that its OWS are small enough to consider them negligible in relation to other hydropower plants.
2104 | KENYA | MATAARA CHANIA | 0.03 | Hydropower | -1.0130645, 36.9050566 | ROR | Room downstream | Electricity | 1 | - | 0 | - | 0 | - | 0 | 0 | By its size and location, it is likely a ROR with a OWS that is considered negligible in relation to the other hydros. https://hivisasa.com/posts/---------------------------------------------------mataara-hydro-power-project-receives-kshs-5m-from-national-government----------------------------
2179 | KENYA | MERU IRARU | 0.6 | Hydropower | -0.8333333, 34.75 | ROR | Room downstream | Electricity | 1 | - | 0 | - | 0 | - | 0 | 0 | Licence 2014. https://www.epra.go.ke/wp-content/uploads/2022/04/Power-Undertaking-Register-February-2022-00000002.pdf. I cannot see large infrastructure. Assume the OWS are negligible in comparison to other hydropowers
2180 | KENYA | MERU SOUTH MARA | 0.03 | Hydropower | -0.316926, 37.819836 | ROR | Room downstream | Electricity | 1 | - | 0 | - | 0 | - | 0 | 0 | By its size and location, it is likely a ROR with a OWS that is considered negligible in relation to the other hydros
2181 | KENYA | MESCO | 0.456 | Hydropower | -0.8, 37.133333 | ROR | Room downstream | Electricity | 1 | - | 0 | - | 0 | - | 0 | 0 | By its size and location is likely to be a ROR. We consider that its OWS are small enough to consider them negligible in relation to other hydropower plants.
2188 | KENYA | METUMI N MATHIOYA | 0.4 | Hydropower | -0.6197557531422297, 36.8649840568765 | ROR | Room downstream | Electricity | 1 | Weir | 0.56 | - | 0 | - | 0 | 0.56 | ROR. Operational in 2020. https://www.kenyanews.go.ke/muranga-ktda-factories-roll-out-plan-for-reliable-energy/
2422 | KENYA | NDULA | 2 | Hydropower | -1.03326, 37.06933 | ROR | Room downstream | Electricity | 1 | Weir | 1.454 | - | 0 | - | 0 | 1.454 | ROR
2877 | KENYA | RUPINGAZI | 6 | Hydropower | -0.5803038, 37.6324475 | ROR | Room downstream | Electricity | 1 | Weir | 3.331 | - | 0 | - | 0 | 3.331 | Operational 2019?//efaidnbmnnnibpcajpcglclefindmkaj/https://web.kerea.org/wp-content/uploads/energy_digest_copy_5092016.pdf
2904 | KENYA | SAGANA | 1.5 | Hydropower | -0.63354, 37.171320 | ROR | Room downstream | Electricity | 1 | Weir | 1.223 | - | 0 | - | 0 | 1.223 | ROR
2943 | KENYA | SANG'ORO | 21.2 | Hydropower | -0.35475922026152035, 34.8142439817315 | ROR | Room downstream | Electricity | 1 | Open Canal | 4.26 | - | 0 | - | 0 | 4.26 | Weir is also used for Sang'oro hydropower plant. Sang'oro is downstream of Sondu Miriu
2959 | KENYA | SAOSA | 0.39 | Hydropower | -0.46842654306630915, 35.189182659730264 | Dammed | Room downstream | Electricity | 1 | - | 0 | - | 0 | - | 0 | 0 | Tea plantation. ROR too small. Shares it with other power plant. The OWS goes to the other power plant. https://www.gilkes.com/case-studies/dimbolil-modernisation. Uses the same reservoir as Jamiji
3091 | KENYA | SONDU MIRIU | 60 | Hydropower | -0.39756914213232863, 34.88324935648857 | ROR | Room downstream | Electricity | 1 | Weir | 24.27 | Desander | 0.22 | - | 0 | 24.49 | ROR. Weir is also used for Sang'oro hydropower plant. Sang'oro is downstream of Sondu Miriu
3100 | KENYA | SOSIANI (KOROMOSHO FALLS) | 0.4 | Hydropower | 0.5505697281680096, 35.17763702381208 | ROR | Room downstream | Electricity | 1 | Weir | 0.2 | Open Canal | 0.05 | - | 0 | 0.25 | water falls. https://paukwa.or.ke/koromosho-falls/
3184 | KENYA | TAGABI | 2.562 | Hydropower | -0.367744, 35.283137 | ROR | Room downstream | Electricity | 1 | Weir | 0.479 | - | 0 | - | 0 | 0.479 | ROR for Unilever tea. https://www.gilkes.com/user_uploads/tagabi%202.pdf
3217 | KENYA | TANA NEW | 19.6 | Hydropower | -0.7864235490667297, 37.25690225187202 | ROR | Room downstream | Electricity | 1 | Weir | 0.65 | Open Canal | 1.32 | - | 0 | 1.97 | ROR. https://en.wikipedia.org/wiki/Tana_Hydroelectric_Power_Station
3269 | KENYA | TENWEK HOSPITAL | 0.32 | Hydropower | -0.781291, 35.34156 | ROR | Room downstream | Electricity | 1 | - | 0 | - | 0 | - | 0 | 0 | By its size and location is likely to be a ROR. We consider that its OWS are small enough to consider them negligible in relation to other hydropower plants.
3271 | KENYA | TEREM FALLS | 5.2 | Hydropower | -0.0917016, 34.7679568 | ROR | Room downstream | Electricity | 1 | Weir | 5.116 | - | 0 | - | 0 | 5.116 | Waterfall. https://www.farab.com/en/portfolio/terem-hydro-power-plant/
3289 | KENYA | THIBA | 0.05 | Hydropower | -0.6838817, 37.3586816 | ROR | Room downstream | Electricity | 1 | - | 0 | - | 0 | - | 0 | 0 | By its size and location is likely to be a ROR. We consider that its OWS are small enough to consider them negligible in relation to other hydropower plants.
3393 | KENYA | TUNGU-KIBIRI | 0.018 | Hydropower | -0.311907, 37.629104 | ROR | Room downstream | Electricity | 1 | - | 0 | - | 0 | - | 0 | 0 | By its size and location, it is likely a ROR with a OWS that is considered negligible in relation to the other hydros
3396 | KENYA | TURKWEL | 106 | Hydropower | 1.9167, 35.3333 | Dammed | Room downstream | Multipurpose | 1 | Reservoir | 6500 | - | 0 | - | 0 | 6500 | Turkwel Gorge Reservoir. This is said to be used for irrigation, fishing and tourism, but there is no data about those uses. Allocated everything to electricity. https://en.wikipedia.org/wiki/Turkwel_Hydroelectric_Power_Station
3504 | KENYA | WANJII | 7.4 | Hydropower | -0.716862, 37.133804 | Dammed | Room downstream | Electricity | 1 | Reservoir | 6.18 | - | 0 | - | 0 | 6.18 | Reservoir
2043 | LESOTHO | MANTSONYANE | 2 | Hydropower | -29.586739, 28.256029 | Dammed | Room downstream | Electricity | 1 | Reservoir | 8.45 | - | 0 | - | 0 | 8.45 | Small reservoir
2244 | LESOTHO | MOKHOTLONG | 0.656 | Hydropower | -29.289393, 29.067507 | ROR | Room downstream | Electricity | 1 | - | 0 | - | 0 | - | 0 | 0 | By its size and location, it is likely a ROR with a OWS that is considered negligible in relation to the other hydros
2318 | LESOTHO | 'MUELA | 72 | Hydropower | -28.7804, 28.45355 | Dammed | Room downstream | Electricity | 1 | Reservoir | 16.46 | - | 0 | - | 0 | 16.46 | Water in a tunnel of 45 km from the Katze reservoir. https://eros.usgs.gov/media-gallery/earthshot/katse-dam I cannot follow the water path.
2767 | LESOTHO | QACHAS NEK | 0.4 | Hydropower | -30.115374, 28.689359 | ROR | Room downstream | Electricity | 1 | - | 0 | - | 0 | - | 0 | 0 | By its size and location, it is likely a ROR with a OWS that is considered negligible in relation to the other hydros
2995 | LESOTHO | SEMONKONG | 0.18 | Hydropower | -29.28565, 27.509937 | ROR | Room downstream | Electricity | 1 | - | 0 | - | 0 | - | 0 | 0 | By its size and location, it is likely a ROR with a OWS that is considered negligible in relation to the other hydros
3323 | LESOTHO | TLOKOENG | 0.67 | Hydropower | -29.278894, 29.064674 | ROR | Room downstream | Electricity | 1 | - | 0 | - | 0 | - | 0 | 0 | By its size and location, it is likely a ROR with a OWS that is considered negligible in relation to the other hydros
| LIBERIA | Firestone (Farmington river) | 4.8 | Hydropower | 6.299823, -10.310678 | Dammed | Room at the bottom | Electricity | 1 | Reservoir | 4.18 | Weir | 8.74 | - | 0 | 12.92 | Reservoir. Built in WW II for the US army.
2277 | LIBERIA | MOUNT COFFEE | 88 | Hydropower | 6.496160658325543, -10.651080131359983 | Dammed | Room at the bottom | Electricity | 1 | Reservoir | 460.35 | - | 0 | - | 0 | 460.35 | Reservoir. Rehabilitated in 2016. https://en.wikipedia.org/wiki/List_of_power_stations_in_Liberia Before the civil war, it was used for drinking water. Now only hydropower https://en.wikipedia.org/wiki/Mount_Coffee_Hydropower_Project
3543 | LIBERIA | YANDOHUN REBUILD | 0.06 | Hydropower | 8.099043, -10.35256 | ROR | Room downstream | Electricity | 1 | - | 0 | - | 0 | - | 0 | 0 | By its size and location, it is likely a ROR with a OWS that is considered negligible in relation to the other hydros
187 | MADAGASCAR | AMPEFY | 0.03 | Hydropower | -19.038894, 46.732391 | ROR | Room downstream | Electricity | 1 | - | 0 | - | 0 | - | 0 | 0 | By its size and location, it is likely a ROR with a OWS that is considered negligible in relation to the other hydros
192 | MADAGASCAR | ANDEKALEKA | 91 | Hydropower | -18.7833333, 48.6 | ROR | Room downstream | Electricity | 1 | Weir | 5.63 | - | 0 | - | 0 | 5.63 | Gravity. https://en.wikipedia.org/wiki/List_of_power_stations_in_Madagascar https://en.wikipedia.org/wiki/Andekaleka_Dam
203 | MADAGASCAR | ANKAZOBE | 0.05 | Hydropower | -18.316667, 47.116667 | ROR | Room downstream | Electricity | 1 | - | 0 | - | 0 | - | 0 | 0 | By its size and location, it is likely a ROR with a OWS that is considered negligible in relation to the other hydros
205 | MADAGASCAR | ANKAZOMIRIOTRA | 0.12 | Hydropower | -19.830053, 46.857741 | ROR | Room downstream | Electricity | 1 | - | 0 | - | 0 | - | 0 | 0 | By its size and location, it is likely a ROR with a OWS that is considered negligible in relation to the other hydros
221 | MADAGASCAR | ANTELOMITA | 8.2 | Hydropower | -19.010308214769356, 47.706441052317984 | ROR | Room downstream | Electricity | 1 | Weir | 0.08 | Weir | 0.09 | - | 0 | 0.17 | Antelomita are two cascaded hydropowers within a few kms from the other. It also benefits for the Tsiazompaniry reservoir. https://en.wikipedia.org/wiki/Antelomita_Hydroelectric_Power_Station
224 | MADAGASCAR | ANTETEZAMBATO MINI | 0.042 | Hydropower | -20.5362627, 47.2459749 | ROR | Room downstream | Electricity | 1 | - | 0 | - | 0 | - | 0 | 0 | By its size and location, it is likely a ROR with a OWS that is considered negligible in relation to the other hydros
525 | MADAGASCAR | BONDO MUREA | 0.075 | Hydropower | -19.0738889, 33.3794444 | ROR | Room downstream | Electricity | 1 | - | 0 | - | 0 | - | 0 | 0 | By its size and location, it is likely a ROR with a OWS that is considered negligible in relation to the other hydros
2019 | MADAGASCAR | MANANDONA | 1.6 | Hydropower | -19.93910101383924, 47.0737817895642 | ROR | Room downstream | Electricity | 1 | Weir | 3.3111 | - | 0 | - | 0 | 3.3111 | ROR. https://documents1.worldbank.org/curated/en/994251504690067409/pdf/119399-V2-ESMAP-P145530-PUBLIC-madagascar.pdf
| MADAGASCAR | Manandray | 0.5 | Hydropower | -21.521901628033138, 47.02765548631521 | ROR | Room downstream | Electricity | 1 | - | 0 | - | 0 | - | 0 | 0 | By its size and location is likely to be a ROR. We consider that its OWS are small enough to consider them negligible in relation to other hydropower plants.
2025 | MADAGASCAR | MANDRAKA-I | 24 | Hydropower | -18.9166667, 47.9333333 | Dammed | Room downstream | Electricity | 1 | Reservoir | 4.3693 | - | 0 | - | 0 | 4.3693 | Gravity. https://en.wikipedia.org/wiki/List_of_power_stations_in_Madagascar Almost all water is diverted.
2026 | MADAGASCAR | MANDRITSARA | 0.04 | Hydropower | -15.849027, 48.833027 | ROR | Room downstream | Electricity | 1 | - | 0 | - | 0 | - | 0 | 0 | By its size and location, it is likely a ROR with a OWS that is considered negligible in relation to the other hydros
2032 | MADAGASCAR | MANGAMILA | 0.1 | Hydropower | -18.403255, 47.878611 | ROR | Room downstream | Electricity | 1 | - | 0 | - | 0 | - | 0 | 0 | By its size and location, it is likely a ROR with a OWS that is considered negligible in relation to the other hydros
2070 | MADAGASCAR | MAROANTSETRA (VODIRIANA) | 1.2 | Hydropower | -15.4333333, 49.7333333 | ROR | Room downstream | Electricity | 1 | - | 0 | - | 0 | - | 0 | 0 | ROR. I can only see a small infrastructure for diversion of the water in the river. Consider it negligible OWS
2391 | MADAGASCAR | NAMORONA | 5.6 | Hydropower | -21.639478, 48.184576 | ROR | Room downstream | Electricity | 1 | Weir | 0.1475 | Desander | 0.0865 | - | 0 | 0.234 | In ranomafana river. https://www.openstreetmap.org/way/581190212
2792 | MADAGASCAR | RANOTSARA IAKORA | 0.02 | Hydropower | -23.1148121, 46.5933382 | ROR | Room downstream | Electricity | 1 | - | 0 | - | 0 | - | 0 | 0 | By its size and location, it is likely a ROR with a OWS that is considered negligible in relation to the other hydros
2905 | MADAGASCAR | SAHAMADIO | 0.128 | Hydropower | -20.548098, 47.24267 | ROR | Room downstream | Electricity | 1 | - | 0 | - | 0 | - | 0 | 0 | By its size and location, it is likely a ROR with a OWS that is considered negligible in relation to the other hydros
2907 | MADAGASCAR | SAHANIVOTRY | 15 | Hydropower | -20.20025, 47.132829 | ROR | Room downstream | Electricity | 1 | Weir | 1.0315 | Desander | 0.0804 | - | 0 | 1.1119 | ROR
3375 | MADAGASCAR | TSIAZOMPANIRY FRAISE | 5.2 | Hydropower | -19.266667, 47.85 | Dammed | Room downstream | Electricity | 1 | Reservoir | 3100 | - | 0 | - | 0 | 3100 | Reservoir. https://en.wikipedia.org/wiki/Tsiazompaniry_Dam https://cdm.unfccc.int/UserManagement/FileStorage/4XPJB9KSTWMYUQZVCEGH2L8ODI6AFN
3376 | MADAGASCAR | TSIAZOMPANIRY JIRAMA | 0.05 | Hydropower | -19.266667, 47.85 | ROR | Room downstream | Electricity | 1 | Reservoir | 0 | - | 0 | - | 0 | 0 | Uses the regulation of the other dam in Tsiazompaniry
3455 | MADAGASCAR | VATOMANDRY | 0.2 | Hydropower | -19.333333, 48.983333 | ROR | Room downstream | Electricity | 1 | - | 0 | - | 0 | - | 0 | 0 | ROR. https://www.unido.org/sites/default/files/files/2020-08/WSHPDR_2016_final_report.pdf By its size and location, it is likely a ROR with a OWS that is considered negligible in relation to the other hydros
3477 | MADAGASCAR | VOLOBE | 6.8 | Hydropower | -18.124127384206147, 49.178637446413035 | ROR | Room downstream | Electricity | 1 | Weir | 6.1445 | Open Canal | 0.4989 | Open Canal | 0.1857 | 6.8291 | ROR
1524 | MALAWI | KAPICHIRA | 128.8 | Hydropower | -15.8953, 34.7541 | Dammed | Room downstream | Electricity | 1 | Reservoir | 94 | - | 0 | - | 0 | 94 | Depending on the season the impounding is small, but it is a dammed hydropower plant
2476 | MALAWI | NKULA-A | 36 | Hydropower | -15.509202858697682, 34.83057723453642 | ROR | Room downstream | Electricity | 1 | Weir | 0.1 | - | 0 | - | 0 | 0.1 | Shire river cascaded complex. Gravity dam upstream of Nkula-B power plant. Diverts water from the right side of the bank. https://en.wikipedia.org/wiki/Nkhula_A_Hydroelectric_Power_Station
2477 | MALAWI | NKULA-B | 100 | Hydropower | -15.518452566835276, 34.82678770490247 | Dammed | Room downstream | Electricity | 1 | Reservoir | 54.87 | - | 0 | - | 0 | 54.87 | Shire river cascaded complex. Gravity dam downstream of Nkula-A power plant. https://en.wikipedia.org/wiki/Nkhula_B_Hydroelectric_Power_Station
2875 | MALAWI | RUO | 8.25 | Hydropower | -15.990969838599652, 35.660892404871674 | ROR | Room downstream | Electricity | 1 | Weir | 0.1 | - | 0 | - | 0 | 0.1 | ROR. https://en.wikipedia.org/wiki/Ruo%E2%80%93Ndiza_Hydroelectric_Power_Station This power plant reeplaced the older power stations of the Tea state (LUJERI). https://www.hydropower-dams.com/news/ruo-ndiza-is-commissioned-in-malawi/
3246 | MALAWI | TEDZANI FALLS | 110.7 | Hydropower | -15.558768956837397, 34.78677253775837 | Dammed | Room at the bottom | Electricity | 1 | Reservoir | 75.21 | - | 0 | - | 0 | 75.21 | Shire river cascaded complex. Gravity dam downstream of Nkula-B power plant. New installation of 18 MW in 2020. https://en.wikipedia.org/wiki/Tedzani_Hydroelectric_Power_Station
3416 | MALAWI | ULIWA | 0.057 | Hydropower | -8.6, 34.85 | ROR | Room downstream | Electricity | 1 | - | 0 | - | 0 | - | 0 | 0 | By its size and location is likely to be a ROR. We consider that its OWS are small enough to consider them negligible in relation to other hydropower plants.
3533 | MALAWI | WOVWE | 4.35 | Hydropower | -10.463309561050398, 34.05166701664724 | ROR | Room downstream | Electricity | 1 | Weir | 0.1 | Desander | 0.05 | - | 0 | 0.15 | ROR
1068 | MALI | FELOU WEIR | 62.3 | Hydropower | 14.455231, -11.443763 | ROR | Room downstream | Electricity | 1 | Weir | 1875.69 | - | 0 | - | 0 | 1875.69 | ROR. Raplaced old station in 2014. https://en.wikipedia.org/wiki/F%C3%A9lou_Hydroelectric_Plant
2020 | MALI | MANANTALI | 205 | Hydropower | 13.1959, -10.4295 | Dammed | Room at the bottom | Multipurpose | 0.107 | Reservoir | 47700 | - | 0 | - | 0 | 47700 | Reservoir. Multipurpose because it also provides irrigation for rice fields in Senegal (78100 + 54700 ha), Mauritania (20400 ha) and Mali (3000 ha). https://en.wikipedia.org/wiki/Manantali_Dam
2992 | MALI | SELINGUE | 47.64 | Hydropower | 11.6388, -8.2295 | Dammed | Room at the bottom | Multipurpose | 1 | Reservoir | 43000 | - | 0 | - | 0 | 43000 | Reservoir that it says it is uses for irrigation by the nearby fields. However, no clear data of how much of the water is used for irrigation. Allocated everything to electricity. OWS was obtained from the info and was not measured. https://en.wikipedia.org/wiki/S%C3%A9lingu%C3%A9_Dam
3056 | MALI | SIRAKORBOUGOU | 0.003 | Hydropower | 13.3167, -8.2754 | ROR | Room downstream | Electricity | 1 | - | 0 | - | 0 | - | 0 | 0 | By its size and location, it is likely a ROR with a OWS that is considered negligible in relation to the other hydros
3101 | MALI | SOTUBA | 5.7 | Hydropower | 12.63244, -7.953105 | ROR | Room downstream | Electricity | 1 | Weir | 262.7 | - | 0 | - | 0 | 262.7 | Small ROR
517 | MAURITIUS | BOIS CHERIE | 0.1 | Hydropower | -20.419444, 57.5325 | ROR | Room downstream | Electricity | 1 | - | 0 | - | 0 | - | 0 | 0 | By its size and location, it is likely a ROR with a OWS that is considered negligible in relation to the other hydros
678 | MAURITIUS | CASCADE CECILE | 1 | Hydropower | -20.275875, 57.783934 | ROR | Room downstream | Electricity | 1 | - | 0 | - | 0 | - | 0 | 0 | By its size and location is likely to be a ROR. We consider that its OWS are small enough to consider them negligible in relation to other hydropower plants.
696 | MAURITIUS | CHAMPAGNE MAURITIUS | 30 | Hydropower | -20.3126, 57.66088 | Dammed | Room downstream | Electricity | 1 | Reservoir | 31.81 | - | 0 | - | 0 | 31.81 | Reservoir and pipe connection. It takes water from the Sans Souci dam (also called Diamannuve) https://www.waterpowermagazine.com/news/newspower-plans-in-mauritius. Increases output Champagne by 3 GWh. https://www.hydroplus.com/hydroplus/hydroplus.nsf/web/actu_sans_souci_dam_mauritius.htm&Ing=L2&lng=L2&annee=2022
1074 | MAURITIUS | FERNEY | 10 | Hydropower | -20.378430, 57.659723 | Dammed | Room downstream | Electricity | 1 | Reservoir | 7.6 | - | 0 | - | 0 | 7.6 | Reservoir
1315 | MAURITIUS | HIGHLANDS ESTATE | 0.4 | Hydropower | -20.286667, 57.502222 | ROR | Room downstream | Electricity | 1 | - | 0 | - | 0 | - | 0 | 0 | By its size and location, it is likely a ROR with a OWS that is considered negligible in relation to the other hydros
1782 | MAURITIUS | LA FERME RESERVOIR | 1.2 | Hydropower | -20.2618725, 57.4146531 | Dammed | Room downstream | Electricity | 1 | Reservoir | 214.14 | - | 0 | - | 0 | 214.14 | Large reservoir, but small hydropower plant. Likely other users (like agriculture), but I cannot find info about them.
1786 | MAURITIUS | LA NICOLIERE FEEDER | 0.35 | Hydropower | -20.1308046, 57.5999746 | ROR | Room downstream | Electricity | 1 | - | 0 | - | 0 | - | 0 | 0 | By its size and location, it is likely a ROR with a OWS that is considered negligible in relation to the other hydros
1832 | MAURITIUS | LE VAL (EAU BLEUE) | 4 | Hydropower | -20.351340, 57.6054284 | Dammed | Room downstream | Electricity | 1 | Reservoir | 31.36 | - | 0 | - | 0 | 31.36 | Reservoir
1964 | MAURITIUS | MAGENTA TAMARIN | 0.94 | Hydropower | -20.353870689771195, 57.461420398400165 | ROR | Room downstream | Electricity | 1 | Weir | 0.69 | Weir | 0.17 | - | 0 | 0.86 | Reservoir. Cascaded system with Magenta power plant
2197 | MAURITIUS | MIDLAND DAM | 0.35 | Hydropower | -20.1308046, 57.5999746 | ROR | Room downstream | Electricity | 1 | - | 0 | - | 0 | - | 0 | 0 | By its size and location, it is likely a ROR with a OWS that is considered negligible in relation to the other hydros
2807 | MAURITIUS | REDUIT REBUILD | 1.2 | Hydropower | -20.238573, 57.490565 | Dammed | Room downstream | Electricity | 1 | Reservoir | 0.76 | - | 0 | - | 0 | 0.76 | Arc dam for a small hydropower plant. Could be confused with ROR
2825 | MAURITIUS | RICHE-EN-EAU | 0.2 | Hydropower | -20.384722, 57.655556 | ROR | Room downstream | Electricity | 1 | - | 0 | - | 0 | - | 0 | 0 | ROR. https://www.waterpowermagazine.com/news/newspower-plans-in-mauritius We consider that its OWS are small enough to consider them negligible in relation to other hydropower plants.
3136 | MAURITIUS | ST-FELIX | 0.1 | Hydropower | -20.486667, 57.566389 | ROR | Room downstream | Electricity | 1 | - | 0 | - | 0 | - | 0 | 0 | By its size and location, it is likely a ROR with a OWS that is considered negligible in relation to the other hydros
3211 | MAURITIUS | TAMARIN FALLS | 11.383 | Hydropower | -20.3500003815, 57.4099998474 | Dammed | Room downstream | Electricity | 1 | Reservoir | 58.2 | - | 0 | - | 0 | 58.2 | Gravity. Cascaded system with Magenta power plant
59 | MOROCCO | AFOURER-2 | 466 | Hydropower | 32.1965726666659, -6.535102080958207 | Pump Storage | Room downstream | Electricity | 1 | Reservoir | 14.94 | Reservoir | 10.53 | - | 0 | 25.47 | Pumped storage
91 | MOROCCO | AIT MESSAOUD DAM | 8 | Hydropower | 31.405789, -5.989873 | Dammed | Room downstream | Electricity | 1 | Reservoir | 746.333 | - | 0 | - | 0 | 746.333 | Reservoir
115 | MOROCCO | AL KANSERA | 8.3 | Hydropower | 34.27, -5.93 | ROR | Room downstream | Electricity | 1 | Weir | 5.185 | - | 0 | - | 0 | 5.185 | Reservoir. https://en.wikipedia.org/wiki/El_Kansera_Dam
120 | MOROCCO | AL MASSIRA | 128 | Hydropower | 32.4583, -7.5833 | Dammed | Room downstream | Multipurpose | 0.388 | Reservoir | 8000 | - | 0 | - | 0 | 8000 | Multipurpose Reservoir. Irrigation for 100000 ha https://en.wikipedia.org/wiki/Al_Massira_Dam. OWS from info, not measured.
123 | MOROCCO | AL WAHDA | 240 | Hydropower | 34.59847800713691, -5.200940576043379 | Dammed | Room at the bottom | Electricity | 1 | Reservoir | 12300 | - | 0 | - | 0 | 12300 | Reservoir. https://en.wikipedia.org/wiki/Al_Wahda_Dam_(Morocco)
145 | MOROCCO | ALLAL EL FASSI | 240 | Hydropower | 33.93156733794509, -4.676756264718658 | Dammed | Room downstream | Multipurpose | 1 | Reservoir | 217.09 | Compensation basin | 23.67 | - | 0 | 240.76 | Reservoir, compensation basin and then discharged into Iddris Ier. System used also for irrigation, but it is not mentioned how much for irrigation. Allocated everything to electricity. https://en.wikipedia.org/wiki/Allal_al_Fassi_Dam
181 | MOROCCO | AMOUGGUEZ (HASSAN) | 67.2 | Hydropower | 31.485, -6.4922 | ROR | Room downstream | Electricity | 1 | Weir | 2.369 | - | 0 | - | 0 | 2.369 | ROR
270 | MOROCCO | ASKAW (Tiouine?) | 0.2 | Hydropower | 30.95705, -7.198426 | Dammed | Room downstream | Electricity | 1 | Reservoir | 452 | - | 0 | - | 0 | 452 | Reservoir
474 | MOROCCO | BINE EL OUIDANE | 135 | Hydropower | 32.10566927398297, -6.462078812463606 | Dammed | Room downstream | Multipurpose | 0.531 | Reservoir | 1689.59 | - | 0 | - | 0 | 1689.59 | Reservoir. https://en.wikipedia.org/wiki/Bine_El_Ouidane_Dam Irrigates 69500 ha in nearby towns https://fr.wikipedia.org/wiki/Barrage_Bin_el_Ouidane
549 | MOROCCO | BOUAREG (Bouarfa?) | 6.4 | Hydropower | 32.54909, -1.95576 | ROR | Room downstream | Electricity | 1 | Weir | 2.385 | - | 0 | - | 0 | 2.385 | ROR
813 | MOROCCO | DAOURAT | 17 | Hydropower | 32.93, -8.05 | ROR | Room downstream | Electricity | 1 | Weir | 2.369 | - | 0 | - | 0 | 2.369 | ROR. https://fr.wikipedia.org/wiki/Barrage_Daourat
833 | MOROCCO | DCHAR EL-OUED | 92 | Hydropower | 32.69400345340609, -5.8875917772335535 | Dammed | Room at the bottom | Electricity | 1 | Reservoir | 1571.28 | - | 0 | - | 0 | 1571.28 | Reservoir. https://www.gem.wiki/Ahmed_El_Hansali_hydroelectric_plant
946 | MOROCCO | EL BORJ (Tanafit) | 40 | Hydropower | 35.71, -5.7 | ROR | Room downstream | Electricity | 1 | Weir | 2.156 | - | 0 | - | 0 | 2.156 | ROR. https://fr.wikipedia.org/wiki/Barrage_Tanafnit_El_Borj
960 | MOROCCO | EL GUERDANE-2 | 1.5 | Hydropower | 29.6516492, -7.9511137 | ROR | Room downstream | Electricity | 1 | Weir | 0.958 | - | 0 | - | 0 | 0.958 | ROR
961 | MOROCCO | EL GUERDANE-3 | 0.5 | Hydropower | 29.6516492, -7.9511137 | Dammed | Room downstream | Electricity | 1 | Reservoir | 665.215 | - | 0 | - | 0 | 665.215 | Reservoir
962 | MOROCCO | EL GUERDANE-4 | 1.1 | Hydropower | 29.6516492, -7.9511137 | ROR | Room downstream | Electricity | 1 | - | 0 | - | 0 | - | 0 | 0 | ROR. https://fr.wikipedia.org/wiki/Barrage_Tanafnit_El_Borj
1075 | MOROCCO | FES AVAL | 1.89 | Hydropower | 34.041352, -5.128641 | Dammed | Room downstream | Electricity | 1 | Reservoir | 123.478 | - | 0 | - | 0 | 123.478 | Reservoir
1355 | MOROCCO | IDRISS THE FIRST | 40 | Hydropower | 34.0527778, -4.9827778 | Dammed | Room downstream | Electricity | 1 | Reservoir | 143.489 | - | 0 | - | 0 | 143.489 | Reservoir
1393 | MOROCCO | IMFOUT | 31.2 | Hydropower | 33.0052778, -7.6183333 | Dammed | Room downstream | Electricity | 1 | Reservoir | 887.469 | - | 0 | - | 0 | 887.469 | Reservoir
1813 | MOROCCO | LALLA TAKERKOUST | 8.8 | Hydropower | 31.631485, -8.008281 | Dammed | Room downstream | Electricity | 1 | Reservoir | 746.541 | - | 0 | - | 0 | 746.541 | Reservoir
2039 | MOROCCO | MANSOUR EDDAHBI | 10.6 | Hydropower | 30.9166667, -6.9166667 | Dammed | Room downstream | Electricity | 1 | Reservoir | 415 | - | 0 | - | 0 | 415 | Reservoir
2240 | MOROCCO | MOHAMMED V | 23 | Hydropower | 34.9211111, -2.3294444 | Dammed | Room downstream | Electricity | 1 | Reservoir | 123.698 | - | 0 | - | 0 | 123.698 | Reservoir. https://fr.wikipedia.org/wiki/Barrage_Mohamed_V
2275 | MOROCCO | MOULAY-YOUSSEF | 25 | Hydropower | 31.73, -7 | Dammed | Room downstream | Electricity | 1 | Reservoir | 41.658 | - | 0 | - | 0 | 41.658 | Reservoir. https://mapcarta.com/fr/W31014085
2629 | MOROCCO | OUED EL MAKHAZINE | 36 | Hydropower | 34.9417, -5.8417 | Dammed | Room downstream | Electricity | 1 | Reservoir | 836.669 | - | 0 | - | 0 | 836.669 | Reservoir
2636 | MOROCCO | OUM ER-RBIA-1 | 0.22 | Hydropower | 32.692555, -5.888586 | Dammed | Room downstream | Electricity | 1 | Reservoir | 178 | - | 0 | - | 0 | 178 | Reservoir
3042 | MOROCCO | SIDI SAID MACHOU | 20.8 | Hydropower | 33.22, -8.47 | Dammed | Room downstream | Electricity | 1 | Reservoir | 128.174 | - | 0 | - | 0 | 128.174 | Reservoir. https://fr.wikipedia.org/wiki/Barrage_Sidi_Sa%C3%AFd_Ma%C3%A2chou
3198 | MOROCCO | TALAMBOT | 14.1 | Hydropower | 35.252043, -5.184002 | Dammed | Room downstream | Electricity | 1 | Reservoir | 617.52 | - | 0 | - | 0 | 617.52 | Reservoir
630 | MOZAMBIQUE | CAHORA BASSA | 2075 | Hydropower | -15.585639, 32.704705 | Dammed | Room at the bottom | Electricity | 1 | Reservoir | 273900 | - | 0 | - | 0 | 273900 | Reservoir. https://www.britannica.com/topic/Cahora-Bassa-dam-and-hydroelectric-facility-Mozambique
712 | MOZAMBIQUE | CHICAMBA | 44 | Hydropower | -19.1611, 33.1333 | Dammed | Room at the bottom | Multipurpose | 1 | Reservoir | 13417.16 | - | 0 | - | 0 | 13417.16 | Multipurpose Reservoir. No information regarding the other purposes. Allocated everything to hydropower https://en.wikipedia.org/wiki/Chicamba_Hydroelectric_Power_Station
755 | MOZAMBIQUE | CORUMANA | 16.6 | Hydropower | -25.21570, 32.122399 | Dammed | Room at the bottom | Electricity | 1 | Reservoir | 4004.5 | - | 0 | - | 0 | 4004.5 | Reservoir. https://www.power-technology.com/marketdata/power-plant-profile-corumana-mozambique/?cf-view
771 | MOZAMBIQUE | CUAMBA | 1.09 | Hydropower | -14.803056, 36.537222 | ROR | Room downstream | Electricity | 1 | Weir | 1.5 | - | 0 | - | 0 | 1.5 | ROR
1320 | MOZAMBIQUE | HONDE MINI | 0.08 | Hydropower | -16.6827778, 33.7044444 | ROR | Room downstream | Electricity | 1 | - | 0 | - | 0 | - | 0 | 0 | By its size and location, it is likely a ROR with a OWS that is considered negligible in relation to the other hydros
1858 | MOZAMBIQUE | LICHINGA | 0.75 | Hydropower | -13.312778, 35.240556 | ROR | Room downstream | Electricity | 1 | - | 0 | - | 0 | - | 0 | 0 | By its size and location, it is likely a ROR with a OWS that is considered negligible in relation to the other hydros
2102 | MOZAMBIQUE | MASSINGIR | 40 | Hydropower | -23.8964, 32.1512 | Dammed | Room at the bottom | Electricity | 1 | Reservoir | 11616.31 | - | 0 | - | 0 | 11616.31 | Reservoir. https://www.power-technology.com/uncategorized/power-plant-profile-massingir-mozambique/
2115 | MOZAMBIQUE | MAVUZI | 52 | Hydropower | -19.5261, 33.4928 | Dammed | Room at the bottom | Electricity | 1 | Reservoir | 64.15 | - | 0 | - | 0 | 64.15 | It is not a reservoir, but it impounds almost all the water from the Revue river behind the dam. https://www.power-technology.com/marketdata/power-plant-profile-mavuzi-mozambique/
2676 | MOZAMBIQUE | PEQUENOS LIBOMBOS | 1.75 | Hydropower | -26.095817, 32.241998 | Dammed | Room at the bottom | Electricity | 1 | Reservoir | 1769 | - | 0 | - | 0 | 1769 | Reservoir, mainly for water storage. 60mozambique.com/business/infrastructures/mozambique-pequenos-libombos-reservoir-filling-up/
210 | NIGERIA | ANKWIL | 3.13 | Hydropower | 9.75698, 8.967247 | ROR | Room downstream | Electricity | 1 | Weir | 1.28 | - | 0 | - | 0 | 1.28
787 | NIGERIA | DADIN-KOWA | 40 | Hydropower | 10.3214, 11.4807 | Dammed | Room at the bottom | Electricity | 1 | Reservoir | 30000 | - | 0 | - | 0 | 30000 | Operational in 2020. Multipurpose Reservoir. Water supply of 30000 m3 daily, irrigation. But not additional information. https://www.power-technology.com/data-insights/power-plant-profile-dadin-kowa-nigeria/ OWS from info, not measured
1019 | NIGERIA | ENUGU | 0.03 | Hydropower | 6.4402, 7.4943 | ROR | Room downstream | Electricity | 1 | - | 0 | - | 0 | - | 0 | 0 | By its size and location, it is likely a ROR with a OWS that is considered negligible in relation to the other hydros
1441 | NIGERIA | JEBBA | 578.4 | Hydropower | 9.1369, 4.789 | Dammed | Room at the bottom | Electricity | 1 | Reservoir | 29585.18 | - | 0 | - | 0 | 29585.18 | Downstream of Kainji Dam, it uses its impoundment. https://en.wikipedia.org/wiki/Jebba_Hydroelectric_Power_Station
1445 | NIGERIA | JEKKO FALLS | 8 | Hydropower | 9.372261, 8.810735 | ROR | Room downstream | Electricity | 1 | Weir | 2.9 | - | 0 | - | 0 | 2.9 | Falls
1488 | NIGERIA | KAINJI | 760 | Hydropower | 9.8639, 4.6118 | Dammed | Room at the bottom | Electricity | 1 | Reservoir | 118837.49 | - | 0 | - | 0 | 118837.49 | Reservoir in theory for flood control and navigation, but no data about this. https://www.mainstream.com.ng/kanjidam.html
1550 | NIGERIA | KASHIMBILA MULTIPURPOSE | 40 | Hydropower | 7.2576942, 9.9744535 | Dammed | Room at the bottom | Multipurpose | 0.671 | Reservoir | 6073.75 | - | 0 | - | 0 | 6073.75 | Operational in 2019. Multipurpose Reservoir. Flooding control, drinking water for 400000 people, electricity, irrigation to 3000 ha https://en.wikipedia.org/wiki/Kashimbila_Hydroelectric_Power_Station
1771 | NIGERIA | KURRA FALLS | 8 | Hydropower | 9.401227, 8.732913 | ROR | Room downstream | Electricity | 1 | Weir | 1.23 | - | 0 | - | 0 | 1.23 | Falls. http://www.ecowrex.org/resources/energy_generators?title_field_value=&order=field_country&sort=asc&items_per_page=20&page=7
1778 | NIGERIA | KWALL FALLS | 2 | Hydropower | 9.566667, 8.666667 | ROR | Room downstream | Electricity | 1 | Weir | 0.075 | - | 0 | - | 0 | 0.075 | Falls. http://www.ecowrex.org/resources/energy_generators?title_field_value=&order=field_country&sort=asc&items_per_page=20&page=7
3025 | NIGERIA | SHIRORO | 600 | Hydropower | 9.9667, 6.8167 | Dammed | Room at the bottom | Electricity | 1 | Reservoir | 32000 | - | 0 | - | 0 | 32000 | Reservoir. https://es.wikipedia.org/wiki/Embalse_de_Shiroro
3392 | NIGERIA | TUNGA | 0.4 | Hydropower | 8.0054917, 10.2600125 | ROR | Room downstream | Electricity | 1 | - | 0 | - | 0 | - | 0 | 0 | By its size and location is likely to be a ROR. We consider that its OWS are small enough to consider them negligible in relation to other hydropower plants.
3512 | NIGERIA | WAYA DAM | 0.15 | Hydropower | 10.344769, 10.01657 | Dammed | Room at the bottom | Multipurpose | 0.741 | Reservoir | 171.65 | - | 0 | - | 0 | 171.65 | Reservoir. https://dailytrust.com/two-bauchi-communities-see-the-light/ https://www.esi-africa.com/wp-content/uploads/SULAIMAN%20ISMAILA.pdf . The irrigation was for at least 2000 ha of agricultural land, and to improve the water availability for the city of Bauchi
3550 | NIGERIA | YENEGOA | 0.96 | Hydropower | 4.9211621, 6.2747734 | ROR | Room downstream | Electricity | 1 | - | 0 | - | 0 | - | 0 | 0 | By its size and location is likely to be a ROR. We consider that its OWS are small enough to consider them negligible in relation to other hydropower plants.
570 | REUNION | BRAS DE LIANES | 2.24 | Hydropower | -20.996674, 55.678233 | ROR | Room downstream | Electricity | 1 | Weir | 6.41 | - | 0 | - | 0 | 6.41 | ROR
571 | REUNION | BRAS DE PLAINE | 4.6 | Hydropower | -21.285117, 55.45636 | ROR | Room downstream | Electricity | 1 | Weir | 53.5 | - | 0 | - | 0 | 53.5 | ROR
1820 | REUNION | LANGEVIN | 3.6 | Hydropower | -21.380839, 55.651437 | ROR | Room downstream | Electricity | 1 | Weir | 1.987 | - | 0 | - | 0 | 1.987 | ROR
1844 | REUNION | LES ORGUES | 1.2 | Hydropower | -21.126288, 55.787775 | ROR | Room downstream | Electricity | 1 | Weir | 6.74 | - | 0 | - | 0 | 6.74 | ROR. Close to the sea within 5 km.
2813 | REUNION | REUNION CETO | 2 | Wavepower | -21.1, 55.6 | NA | NA | Electricity | 1 | - | 0 | - | 0 | - | 0 | 0 | Wave energy. https://www.hydro-international.com/content/news/wave-energy-for-la-reunion
2837 | REUNION | RIVIERE DE L'EST | 80 | Hydropower | -21.1, 55.7666667 | ROR | Room at the bottom | Electricity | 1 | Weir | 0 | Reservoir tanks | 72 | - | 0 | 72 | ROR. Interesting, it uses water coming from the top of the mountain (I cannot see the intake or the weir) to store it in four tanks. The power room is next to the coast, and the outflow is directed towards the sea. https://www.hydroreview.com/business-finance/alstom-hydro-expands-reunion-islands-60-mw-riviere-de-lest/#gref
3189 | REUNION | TAKAMAKA | 43.4 | Hydropower | -21.093945792212182, 55.62079156609456 | ROR | Room downstream | Electricity | 1 | Weir | 0 | - | 0 | - | 0 | 0 | ROR. I cannot see any visible significant ROR in the zone.
63 | RWANDA | AGATOBWE | 0.39 | Hydropower | -2.7598238164083817, 29.671268246717982 | ROR | Room downstream | Electricity | 1 | Weir | 0.07 | - | 0 | - | 0 | 0.07 | ROR. https://www.reg.rw/what-we-do/generation/power-plant/ https://prommpt.com/wp-content/uploads/2020/02/Rwanda-hydro.pdf
781 | RWANDA | CYIMBILI | 0.3 | Hydropower | -1.82788, 29.29834 | ROR | Room downstream | Electricity | 1 | Weir | 0.03 | - | 0 | - | 0 | 0.03 | ROR. https://openinframap.org/stats/area/Rwanda/plants
1151 | RWANDA | GASEKE | 0.5 | Hydropower | -1.499839, 29.634968 | ROR | Room downstream | Electricity | 1 | - | 0 | - | 0 | - | 0 | 0 | ROR. https://www.eastafricanpower.com/projet-3 We consider that its OWS are small enough to consider them negligible in relation to other hydropower plants
1152 | RWANDA | GASHASHI | 0.3 | Hydropower | -1.80558,29.29437 | ROR | Room downstream | Electricity | 1 | Weir | 0.07 | - | 0 | - | 0 | 0.07 | ROR. https://primeenergyltd.com/cases/gashashi/
1155 | RWANDA | GATUBWE | 0.2 | Hydropower | -2.2921, 29.5033 | ROR | Room downstream | Electricity | 1 | - | 0 | - | 0 | - | 0 | 0 | By its size and location is likely to be a ROR. We consider that its OWS are small enough to consider them negligible in relation to other hydropower plants.
1190 | RWANDA | GICIYE I and II | 8 | Hydropower | -1.705091, 29.5586174 | ROR | Room downstream | Electricity | 1 | Weir | 5.556 | - | 0 | - | 0 | 5.556 | ROR. https://www.reg.rw/what-we-do/generation/power-plant/
1190 | RWANDA | GICIYE III | 9.8 | Hydropower | -1.705091, 29.5586174 | ROR | Room downstream | Electricity | 1 | Weir | 4.23 | - | 0 | - | 0 | 4.23 | ROR. https://primeenergyltd.com/cases/gashashi/
1194 | RWANDA | GIHIRA | 1.8 | Hydropower | -1.7668, 30.1219 | ROR | Room downstream | Electricity | 1 | Weir | 1.089 | - | 0 | - | 0 | 1.089 | chrome-extension://efaidnbmnnnibpcajpcglclefindmkaj/https://waterportal.rwb.rw/sites/default/files/inline-files/gtz2009-en-targetmarketanalysis-hydro-rwanda.pdf
1205 | RWANDA | GISENYI | 1.7 | Hydropower | -1.702778, 29.256389 | ROR | Room downstream | Electricity | 1 | Weir | 1.085 | - | 0 | - | 0 | 1.085 | chrome-extension://efaidnbmnnnibpcajpcglclefindmkaj/https://waterportal.rwb.rw/sites/default/files/inline-files/gtz2009-en-targetmarketanalysis-hydro-rwanda.pdf
1325 | RWANDA | HOPITAL KIRINDA | 0.162 | Hydropower | -2.1863, 29.5799 | ROR | Room downstream | Electricity | 1 | - | 0 | - | 0 | - | 0 | 0 | By its size and location is likely to be a ROR. We consider that its OWS are small enough to consider them negligible in relation to other hydropower plants.
1438 | RWANDA | JANJA | 0.2 | Hydropower | -1.6834, 29.679 | ROR | Room downstream | Electricity | 1 | - | 0 | - | 0 | - | 0 | 0 | By its size and location is likely to be a ROR. We consider that its OWS are small enough to consider them negligible in relation to other hydropower plants.
1566 | RWANDA | KAVUMU DISTRICT | 0.3 | Hydropower | -1.667086828153441, 30.085281374349858 | ROR | Room downstream | Electricity | 1 | Weir | 0.01 | - | 0 | - | 0 | 0.01 | Operational in 2017. https://www.reg.rw/fileadmin/user_upload/RwandeseHydropowerSectorStatusDECEMBE20.pdf
| RWANDA | Kigasa | 0.272 | Hydropower | -2.031063230549191, 30.157985715110293 | ROR | Room downstream | Electricity | 1 | - | 0 | - | 0 | - | 0 | 0 | ROR. Operational in 2020. https://www.reg.rw/what-we-do/generation/power-plant/ We consider that its OWS are small enough to consider them negligible in relation to other hydropower plants.
1660 | RWANDA | KINYAMI | 0.012 | Hydropower | -1.5763, 30.0675 | ROR | Room downstream | Electricity | 1 | - | 0 | - | 0 | - | 0 | 0 | By its size and location, it is likely a ROR with a OWS that is considered negligible in relation to the other hydros
2119 | RWANDA | MAZIMERU | 0.5 | Hydropower | -2.009, 30.1398 | ROR | Room downstream | Electricity | 1 | - | 0 | - | 0 | - | 0 | 0 | ROR. https://energypedia.info/wiki/Mazimeru I cannot find it, but We consider that its OWS are small enough to consider them negligible in relation to other hydropower plants
| RWANDA | Mukugu Pico power plant | 0.016 | Hydropower | -2.169792175270137, 29.413587609242512 | ROR | Room downstream | Electricity | 1 | - | 0 | - | 0 | - | 0 | 0 | Off-grid power plant. Operation since 2020, and too small to have a large OWS. https://www.reg.rw/what-we-do/generation/power-plant/
2331 | RWANDA | MUKUNGWA-I | 12.4 | Hydropower | -1.525844, 29.705404 | ROR | Room downstream | Electricity | 1 | Weir | 5.222 | - | 0 | - | 0 | 5.222 | ROR
2332 | RWANDA | MUKUNGWA-II | 3.6 | Hydropower | -2.5757, 29.6352 | ROR | Room downstream | Electricity | 1 | Weir | 1.36 | - | 0 | - | 0 | 1.36 | ROR. https://www.enco.energy/portfolio/mukungwa-ii-hydropower-plant-rehabilitation/
2345 | RWANDA | MURUNDA | 0.1 | Hydropower | -1.9577, 29.3843 | ROR | Room downstream | Electricity | 1 | - | 0 | - | 0 | - | 0 | 0 | ROR. https://www.reg.rw/what-we-do/generation/power-plant/ By its size and location, it is likely that its OWS can be considered negligible in relation to the other hydros
2348 | RWANDA | MUSARARA | 0.438 | Hydropower | -2.5546618, 29.6035495 | ROR | Room downstream | Electricity | 1 | - | 0 | - | 0 | - | 0 | 0 | By its size and location is likely to be a ROR. We consider that its OWS are small enough to consider them negligible in relation to other hydropower plants.
2357 | RWANDA | MUTUBO | 0.2 | Hydropower | -2.8067, 29.5045 | ROR | Room downstream | Electricity | 1 | - | 0 | - | 0 | - | 0 | 0 | By its size and location is likely to be a ROR. We consider that its OWS are small enough to consider them negligible in relation to other hydropower plants.
2475 | RWANDA | NKORA | 0.68 | Hydropower | -1.9577, 29.3843 | ROR | Room downstream | Electricity | 1 | - | 0 | - | 0 | - | 0 | 0 | By its size and location is likely to be a ROR. We consider that its OWS are small enough to consider them negligible in relation to other hydropower plants.
2511 | RWANDA | NSHILI-I | 0.4 | Hydropower | -2.009, 30.1398 | ROR | Room downstream | Electricity | 1 | - | 0 | - | 0 | - | 0 | 0 | By its size and location is likely to be a ROR. We consider that its OWS are small enough to consider them negligible in relation to other hydropower plants.
2516 | RWANDA | NTARUKA | 11.7 | Hydropower | -1.47632, 29.75597 | Dammed | Room downstream | Electricity | 1 | Reservoir | 274.21 | - | 0 | - | 0 | 274.21 | In lake. //efaidnbmnnnibpcajpcglclefindmkaj/https://www.reg.rw/fileadmin/user_upload/Ntaruka_HPP_ESA.pdf
2517 | RWANDA | NTARUKA-A | 2 | Hydropower | -2.1115, 30.048 | ROR | Room downstream | Electricity | 1 | Weir | 0.6978 | - | 0 | - | 0 | 0.6978 | ROR. Operational in 2018. //efaidnbmnnnibpcajpcglclefindmkaj/https://www.reg.rw/fileadmin/user_upload/RwandeseHydropowerSectorStatusDECEMBE20.pdf
2525 | RWANDA | NYABAHANGA | 0.2 | Hydropower | -1.8752, 29.31 | ROR | Room downstream | Electricity | 1 | - | 0 | - | 0 | - | 0 | 0 | ROR. https://www.reg.rw/what-we-do/generation/power-plant/ We consider that its OWS are small enough to consider them negligible in relation to other hydropower plants.
2526 | RWANDA | NYABARONGO-I | 28 | Hydropower | -1.8528, 29.6325 | ROR | Room downstream | Electricity | 1 | Weir | 2.35 | - | 0 | - | 0 | 2.35 | ROR
2540 | RWANDA | NYAMYOTSI-1 | 0.075 | Hydropower | -1.638649, 29.615149 | ROR | Room downstream | Electricity | 1 | - | 0 | - | 0 | - | 0 | 0 | By its size and location is likely to be a ROR. We consider that its OWS are small enough to consider them negligible in relation to other hydropower plants.
2541 | RWANDA | NYAMYOTSI-2 | 0.1 | Hydropower | -1.6326, 29.6037 | ROR | Room downstream | Electricity | 1 | - | 0 | - | 0 | - | 0 | 0 | ROR. https://prommpt.com/wp-content/uploads/2020/02/Rwanda-hydro.pdf By its size and location, it is likely that its OWS can be considered negligible in relation to the other hydros
2546 | RWANDA | NYARUGURU | 0.45 | Hydropower | -2.009, 30.1398 | ROR | Room downstream | Electricity | 1 | - | 0 | - | 0 | - | 0 | 0 | ROR. https://content.frigg.eco/assets/technical-feasibility-study.pdf We consider that its OWS are small enough to consider them negligible in relation to other hydropower plants.
2550 | RWANDA | NYIRABUHOMBOHONBO | 0.65 | Hydropower | -2.339148, 29.129316 | ROR | Room downstream | Electricity | 1 | Weir | 3.0173 | - | 0 | - | 0 | 3.0173 | ROR. https://www.reg.rw/what-we-do/generation/power-plant/. https://hpi.lk/projects/hydropower-projects-in-rwanda-on-the-invitation-of-mininfra/ I cannot see any large infrastructure that may produce significant OWS.
| RWANDA | Nyirantaruko | 1.84 | Hydropower | -2.775165, 29.565762 | ROR | Room downstream | Electricity | 1 | Weir | 0.984 | - | 0 | - | 0 | 0.984 | ROR. Operational in 2020. https://www.reg.rw/what-we-do/generation/power-plant/
2681 | RWANDA | PFUNDA (KEYA) | 2.2 | Hydropower | -1.7013, 29.3011 | ROR | Room downstream | Electricity | 1 | Weir | 0.0321 | - | 0 | - | 0 | 0.0321 | ROR
2682 | RWANDA | PFUNDA TEA | 2.2 | Hydropower | -1.7004897, 29.3193857 | ROR | Room downstream | Electricity | 1 | Weir | 0.07982 | - | 0 | - | 0 | 0.07982 | ROR. https://enclosuretakerefuge.com/tag/pfunda-tea-company/
2856 | RWANDA | RUBAGABAGA | 0.45 | Hydropower | -1.940278, 29.873888 | ROR | Room downstream | Electricity | 1 | - | 0 | - | 0 | - | 0 | 0 | ROR. Operational in 2020. https://www.eastafricanpower.com/projet-1 I cannot see any infrastructure showing singificant OWS
2858 | RWANDA | RUGEZI | 2.2 | Hydropower | -1.418657, 29.750123 | ROR | Room downstream | Electricity | 1 | Weir | 1.5 | - | 0 | - | 0 | 1.5 | ROR
2864 | RWANDA | RUHWA | 0.2 | Hydropower | -2.4846, 28.9075 | ROR | Room downstream | Electricity | 1 | - | 0 | - | 0 | - | 0 | 0 | By its size and location is likely to be a ROR. We consider that its OWS are small enough to consider them negligible in relation to other hydropower plants.
2866 | RWANDA | RUKARARA-I | 9 | Hydropower | -2.4691, 29.5946 | ROR | Room downstream | Electricity | 1 | Weir | 5.698 | - | 0 | - | 0 | 5.698 | ROR
2867 | RWANDA | RUKARARA-II | 2.2 | Hydropower | -2.4706347, 29.5774616 | ROR | Room downstream | Electricity | 1 | Weir | 40 | - | 0 | - | 0 | 40 | ROR. https://www.reg.rw/what-we-do/generation/power-plant/
2874 | RWANDA | RUNYOMBYI | 0.162 | Hydropower | -2.778689, 29.53443 | ROR | Room downstream | Electricity | 1 | - | 0 | - | 0 | - | 0 | 0 | By its size and location is likely to be a ROR. We consider that its OWS are small enough to consider them negligible in relation to other hydropower plants.
| RWANDA | Rwaza-Muko | 2.6 | Hydropower | -1.536978, 29.69104 | ROR | Room downstream | Electricity | 1 | Weir | 1.75 | - | 0 | - | 0 | 1.75 | ROR.Operational in 2018. https://www.reg.rw/what-we-do/generation/power-plant/
2827 | SAO TOME & PRINCIPE | RIO CONTADOR | 2.2 | Hydropower | 0.33654, 6.727324 | ROR | Room downstream | Electricity | 1 | Weir | 41.36 | - | 0 | - | 0 | 41.36 | ROR. https://www.africa-energy.com/live-data/article/sao-tome-and-principe-bids-requested-10m-hydro-plant
2841 | SAO TOME & PRINCIPE | ROCA BOMBAIN | 3.8 | Hydropower | 0.245582, 6.632212 | ROR | Room downstream | Electricity | 1 | Weir | 1.364 | - | 0 | - | 0 | 1.364 | ROR
371 | SIERRA LEONE | BANKASOKA | 3 | Hydropower | 8.7686886, -12.7853522 | ROR | Room downstream | Electricity | 1 | Weir | 6.17 | - | 0 | - | 0 | 6.17 | ROR. https://en.wikipedia.org/wiki/List_of_power_stations_in_Sierra_Leone
601 | SIERRA LEONE | BUMBUNA-I | 50 | Hydropower | 9.053623, -11.733599 | Dammed | Room at the bottom | Electricity | 1 | Reservoir | 965.34 | - | 0 | - | 0 | 965.34 | Reservoir. https://www.renewable-technology.com/projects/bumbuna-hydroelectric-power-station-tonkolili-district/
699 | SIERRA LEONE | CHARLOTTE DAM | 2.2 | Hydropower | 8.460555, -11.779889 | Dammed | Room downstream | Electricity | 1 | Reservoir | 678.105 | - | 0 | - | 0 | 678.105 | https://en.wikipedia.org/wiki/List_of_power_stations_in_Sierra_Leone
| SIERRA LEONE | Dodo dam | 6 | Hydropower | 7.98355, -12.583684 | ROR | Room downstream | Electricity | 1 | Weir | 3.7 | - | 0 | - | 0 | 3.7 | ROR. https://en.wikipedia.org/wiki/List_of_power_stations_in_Sierra_Leone
1264 | SIERRA LEONE | GUMA DAM | 6 | Hydropower | 7.876667, -11.1875 | Dammed | Room downstream | Electricity | 1 | Reservoir | 162.158 | - | 0 | - | 0 | 162.158 | Reservoir
1982 | SIERRA LEONE | MAKALI DAM | 0.12 | Hydropower | 8.7389416, -11.7979613 | ROR | Room downstream | Electricity | 1 | - | 0 | - | 0 | - | 0 | 0 | By its size and location, it is likely a ROR with a OWS that is considered negligible in relation to the other hydros
2723 | SIERRA LEONE | PORT LOKO HYDRO | 2 | Hydropower | 8.7686886, -12.7853522 | ROR | Room downstream | Electricity | 1 | Weir | 0.798 | - | 0 | - | 0 | 0.798
| SIERRA LEONE | Yele dam | 0.25 | Hydropower | 8.40823, -11.83998 | ROR | Room downstream | Electricity | 1 | - | 0 | - | 0 | - | 0 | 0 | ROR. https://en.wikipedia.org/wiki/List_of_power_stations_in_Sierra_Leone We consider that its OWS are small enough to consider them negligible in relation to other hydropower plants.
492 | SOUTH AFRICA | BIVANE | 2.7 | Hydropower | -27.76952, 30.791653 | ROR | Room downstream | Electricity | 1 | Weir | 9.8 | - | 0 | - | 0 | 9.8 | //efaidnbmnnnibpcajpcglclefindmkaj/https://www.scielo.org.za/pdf/jesa/v24n3/03.pdf
691 | SOUTH AFRICA | CERES RSA | 1 | Hydropower | -33.368892, 19.310955 | ROR | Room downstream | Electricity | 1 | - | 0 | - | 0 | - | 0 | 0 | By its size and location is likely to be a ROR. We consider that its OWS are small enough to consider them negligible in relation to other hydropower plants.
732 | SOUTH AFRICA | CLANWILLIAM DAM REBUILD | 1.5 | Hydropower | -32.181734, 18.892174 | Dammed | Room downstream | Electricity | 1 | Reservoir | 123.85 | - | 0 | - | 0 | 123.85 | Reservoir, mainly for irrigation. Hydropower not found.
743 | SOUTH AFRICA | COLLY WOBBLES | 42 | Hydropower | -32.00038605695503, 28.581956574732402 | ROR | Room downstream | Electricity | 1 | Weir | 33.59 | - | 0 | - | 0 | 33.59 | Reservoir and tunnel. https://en.wikipedia.org/wiki/Colley_Wobbles_Power_Station
859 | SOUTH AFRICA | DENSA | 0.5 | Hydropower | -25.381099, 31.065731 | ROR | Room downstream | Electricity | 1 | - | 0 | - | 0 | - | 0 | 0 | ROR. I cannot find it, but likely because its size and location that this is a power plant used by the agricultural estates nearby. We consider that its OWS are small enough to consider them negligible in relation to other hydropower plants.
907 | SOUTH AFRICA | DRAKENSBERG | 1000 | Hydropower | -28.56602, 29.0832 | Pump Storage | Room downstream | Electricity | 1 | Reservoir | 7647.58 | Reservoir | 96.87 | - | 0 | 7744.45 | Pumped storage with 2 reservoirs. https://en.wikipedia.org/wiki/Drakensberg_Pumped_Storage_Scheme https://www.gem.wiki/Drakensberg_hydroelectric_plant
1083 | SOUTH AFRICA | FIRST FALLS | 6 | Hydropower | -31.600019, 28.817722 | ROR | Room downstream | Electricity | 1 | Weir | 3.785 | - | 0 | - | 0 | 3.785 | ROR
1110 | SOUTH AFRICA | FRIEDENHEIM | 2.5 | Hydropower | -25.4306, 31.00808 | Dammed | Room downstream | Electricity | 1 | Reservoir | 12.668 | - | 0 | - | 0 | 12.668 | Reservoir
1144 | SOUTH AFRICA | GARIEP | 360.791 | Hydropower | -30.62582, 25.50672 | Dammed | Room at the bottom | Multipurpose | 1 | Reservoir | 37400 | - | 0 | - | 0 | 37400 | Orange river Cascaded Complex. Reservoir. https://www.gem.wiki/Gariep_hydroelectric_plant There is also the hint that downstream is used for fisheries and irrigation, but no data available. Allocated everything to electricity. https://en.wikipedia.org/wiki/Gariep_Dam
1307 | SOUTH AFRICA | HECTORSPRUIT | 1.1 | Hydropower | -25.441146, 31.68382 | ROR | Room downstream | Electricity | 1 | Weir | 0.0588 | - | 0 | - | 0 | 0.0588 | ROR. chrome-extension://efaidnbmnnnibpcajpcglclefindmkaj/https://www.esi-africa.com/wp-content/uploads/Wim_Klunne.pdf
1405 | SOUTH AFRICA | INGULA | 1332 | Hydropower | -28.2809, 29.588 | Pump Storage | Room downstream | Electricity | 1 | Reservoir | 230.22 | Reservoir | 176.67 | - | 0 | 406.89 | Pumped storage with 2 reservoirs. Operational in 2016. https://www.gem.wiki/Ingula_hydroelectric_plant
1452 | SOUTH AFRICA | JOBURG BOTHA | 0.202 | Hydropower | -26.20227, 28.043633 | ROR | Room downstream | Electricity | 1 | - | 0 | - | 0 | - | 0 | 0 | By its size and location is likely to be a ROR. We consider that its OWS are small enough to consider them negligible in relation to other hydropower plants.
1951 | SOUTH AFRICA | LYDENBURG | 2.1 | Hydropower | -25.097803, 30.459672 | ROR | Room downstream | Electricity | 1 | Weir | 0.0795 | - | 0 | - | 0 | 0.0795 | ROR. https://www.openstreetmap.org/way/1080367592#map=15/-24.9994/30.4531
2001 | SOUTH AFRICA | MALELANE/LOMATIPOORT | 1 | Hydropower | -25.488336, 31.509941 | ROR | Room downstream | Electricity | 1 | - | 0 | - | 0 | - | 0 | 0 | By its size and location is likely to be a ROR. We consider that its OWS are small enough to consider them negligible in relation to other hydropower plants.
2069 | SOUTH AFRICA | MARION ISLAND | 0.136 | Hydropower | -33.902034, 18.423404 | ROR | Room downstream | Electricity | 1 | - | 0 | - | 0 | - | 0 | 0 | By its size and location, it is likely a ROR with a OWS that is considered negligible in relation to the other hydros
2106 | SOUTH AFRICA | MATATIELE | 0.03 | Hydropower | -30.34357, 28.811606 | ROR | Room downstream | Electricity | 1 | - | 0 | - | 0 | - | 0 | 0 | By its size and location, it is likely a ROR with a OWS that is considered negligible in relation to the other hydros
2175 | SOUTH AFRICA | MERINO | 3.9 | Hydropower | -28.36383, 28.36159 | ROR | Room downstream | Electricity | 1 | Weir | 1.74 | - | 0 | - | 0 | 1.74 | ROR
2297 | SOUTH AFRICA | MPUMALANGA MINE | 0.57 | Hydropower | -25.814148, 30.99329 | ROR | Room downstream | Electricity | 1 | - | 0 | - | 0 | - | 0 | 0 | By its size and location is likely to be a ROR. We consider that its OWS are small enough to consider them negligible in relation to other hydropower plants.
2402 | SOUTH AFRICA | NCORA | 2.1 | Hydropower | -31.77895, 27.71837 | ROR | Room downstream | Electricity | 1 | Weir | 0.4185 | - | 0 | - | 0 | 0.4185 | ROR
2432 | SOUTH AFRICA | NEUSBERG | 12.57 | Hydropower | -28.76658, 20.72668 | ROR | Room downstream | Electricity | 1 | Weir | 1.44 | - | 0 | - | 0 | 1.44 | ROR. https://www.idc.co.za/hydro-power-comes-to-northern-cape/
2656 | SOUTH AFRICA | PALMIET | 400 | Hydropower | -34.19782, 18.97407 | Pump Storage | Room downstream | Electricity | 1 | Reservoir | 76.7 | Reservoir | 128.5 | - | 0 | 205.2 | Pumped storage wit 2 reservoirs. https://en.wikipedia.org/wiki/Palmiet_Pumped_Storage_Scheme
2688 | SOUTH AFRICA | PIET RETIEF | 1 | Hydropower | -27.007063, 30.813231 | ROR | Room downstream | Electricity | 1 | - | 0 | - | 0 | - | 0 | 0 | By its size and location is likely to be a ROR. We consider that its OWS are small enough to consider them negligible in relation to other hydropower plants.
2709 | SOUTH AFRICA | PORT ELIZABETH DAVIES | 0.006 | Hydropower | -33.917988, 25.570066 | ROR | Room downstream | Electricity | 1 | - | 0 | - | 0 | - | 0 | 0 | By its size and location, it is likely a ROR with a OWS that is considered negligible in relation to the other hydros
2979 | SOUTH AFRICA | SECOND FALLS | 11 | Hydropower | -31.68452, 28.88267 | ROR | Room downstream | Electricity | 1 | Weir | 1.36 | - | 0 | - | 0 | 1.36 | ROR
3080 | SOUTH AFRICA | SOL PLAATJE DAM | 3 | Hydropower | -28.21712, 28.36292 | Dammed | Room downstream | Electricity | 1 | Reservoir | 12.788 | - | 0 | - | 0 | 12.788 | Reservoir
3133 | SOUTH AFRICA | STEENBRAS | 190.4 | Hydropower | -34.152, 18.8982 | Pump Storage | Room downstream | Electricity | 1 | Reservoir | 28.13 | Reservoir | 608.41 | - | 0 | 636.54 | Pumped storage with 2 reservoirs. https://www.gem.wiki/Steenbras_hydroelectric_plant https://en.wikipedia.org/wiki/Steenbras_Power_Station
3135 | SOUTH AFRICA | STENTOR ESTATES | 0.498 | Hydropower | -25.536323, 31.340132 | ROR | Room downstream | Electricity | 1 | - | 0 | - | 0 | - | 0 | 0 | By its size and location is likely to be a ROR. We consider that its OWS are small enough to consider them negligible in relation to other hydropower plants.
3138 | SOUTH AFRICA | STORMS RIVER | 0.013 | Hydropower | -32.384832, 22.496104 | ROR | Room downstream | Electricity | 1 | - | 0 | - | 0 | - | 0 | 0 | By its size and location, it is likely a ROR with a OWS that is considered negligible in relation to the other hydros
3139 | SOUTH AFRICA | STORTEMELK (BOTTERKLOOF) | 4.5 | Hydropower | -28.43063, 28.38469 | ROR | Room downstream | Electricity | 1 | Weir | 5.158 | - | 0 | - | 0 | 5.158 | ROR
3451 | SOUTH AFRICA | VANDERKLOOF DAM | 240 | Hydropower | -29.9911, 24.7317 | Dammed | Room at the bottom | Electricity | 1 | Reservoir | 13340.2 | - | 0 | - | 0 | 13340.2 | Orange river Cascaded Complex. Reservoir that is downstream of the Gariep dam. https://www.gem.wiki/Vanderkloof_hydroelectric_plant
| SOUTH SUDAN | Juba | 5 | Hydropower | 4.84333, 31.63342 | ROR | Room downstream | Electricity | 1 | Weir | 5.6 | - | 0 | - | 0 | 5.6 | ROR, river Nile. https://en.wikipedia.org/wiki/List_of_power_stations_in_South_Sudan
2065 | SOUTH SUDAN | MARIDI | 0.88 | Hydropower | 4.9108082, 29.4527538 | Dammed | Room downstream | Electricity | 1 | Reservoir | 22.48 | - | 0 | - | 0 | 22.48 | I cannot see the power room. Likely is used for other purposes, but there is no indication. https://en.wikipedia.org/wiki/List_of_power_stations_in_South_Sudan
1443 | SUDAN | JEBEL AULIA DAM | 30 | Hydropower | 15.238549, 32.4858 | Dammed | Room downstream | Electricity | 1 | Reservoir | 825.4 | - | 0 | - | 0 | 825.4 | Reservoir. https://en.wikipedia.org/wiki/Jebel_Aulia_Dam
1595 | SUDAN | KHASM EL GIRBA | 10 | Hydropower | 14.92558, 35.907581 | Dammed | Room downstream | Electricity | 1 | Reservoir | 1000 | - | 0 | - | 0 | 1000 | Reservoir. https://en.wikipedia.org/wiki/Khashm_el-Girba_Dam
2176 | SUDAN | MEROWE | 1250 | Hydropower | 18.6689, 32.0503 | Dammed | Room at the bottom | Electricity | 1 | Reservoir | 47600 | - | 0 | - | 0 | 47600 | Reservoir. https://en.wikipedia.org/wiki/Merowe_Dam
2851 | SUDAN | ROSEIRES | 280 | Hydropower | 11.7981, 34.3875 | Dammed | Room at the bottom | Electricity | 1 | Reservoir | 29000 | - | 0 | - | 0 | 29000 | Reservoir. It was initially considered for irrigation. https://en.wikipedia.org/wiki/Roseires_Dam
2872 | SUDAN | RUMELA | 320 | Hydropower | 14.2767, 35.8969 | Dammed | Room at the bottom | Multipurpose | 1 | Reservoir | 22134.29 | - | 0 | - | 0 | 22134.29 | Reservoir (Atbara Dam and Setit Dam). Operational in 2018. https://www.gem.wiki/Rumela_hydroelectric_plant It indicates irrigation, and drinkable water, but no data is presented. Allocated everything to electricity. https://en.wikipedia.org/wiki/Upper_Atbara_and_Setit_Dam_Complex
3000 | SUDAN | SENNAR | 15 | Hydropower | 13.54749, 33.63615 | Dammed | Room downstream | Electricity | 1 | Reservoir | 36.984 | - | 0 | - | 0 | 36.984 | Reservoir
470 | SWAZILAND | BIG BEND HYDRO | 0.891 | Hydropower | -26.84384, 31.89352 | ROR | Room downstream | Multipurpose | 0 | Weir | 0 | - | 0 | - | 0 | 0 | ROR. Crookes plantation hydro plant. Uses water from an irrigation canal. Because the size is very small of this power plant I assume that the water allocated for hydro is negligible
936 | SWAZILAND | EDWALENI | 15 | Hydropower | -26.5896, 31.32395 | ROR | Room downstream | Electricity | 1 | Weir | 1.007 | - | 0 | - | 0 | 1.007 | Diversion from river. https://globalenergyobservatory.org/geoid/45998
1941 | SWAZILAND | LUPOHLO-ezulwini | 20.8 | Hydropower | -26.39971, 31.09954 | Dammed | Room downstream | Electricity | 1 | Reservoir | 12.874 | - | 0 | - | 0 | 12.874 | Reservoir
1967 | SWAZILAND | MAGUDUZA | 5.6 | Hydropower | -26.615189, 31.353315 | ROR | Room downstream | Electricity | 1 | Weir | 58.1 | - | 0 | - | 0 | 58.1 | Diversion from river. https://www.openstreetmap.org/way/248625098#map=17/-26.61473/31.35556. https://www.eec.co.sz/electricity/production/generation/
1968 | SWAZILAND | MAGUGA DAM | 20 | Hydropower | -26.07649, 31.26013 | Dammed | Room downstream | Electricity | 1 | Reservoir | 4.1256 | - | 0 | - | 0 | 4.1256 | Reservoir
2122 | SWAZILAND | MBABANE | 0.5 | Hydropower | -26.316667, 31.133333 | ROR | Room downstream | Electricity | 1 | - | 0 | - | 0 | - | 0 | 0 | By its size and location is likely to be a ROR. We consider that its OWS are small enough to consider them negligible in relation to other hydropower plants.
2689 | SWAZILAND | PIGGS PEAK | 0.8 | Hydropower | -25.966667, 31.25 | ROR | Room downstream | Electricity | 1 | - | 0 | - | 0 | - | 0 | 0 | By its size and location is likely to be a ROR. We consider that its OWS are small enough to consider them negligible in relation to other hydropower plants.
2690 | SWAZILAND | PINE VALLEY | 0.001 | Hydropower | -26.311314, 31.144159 | ROR | Room downstream | Electricity | 1 | - | 0 | - | 0 | - | 0 | 0 | By its size and location, it is likely a ROR with a OWS that is considered negligible in relation to the other hydros
598 | TANZANIA | BULONGWA HOSPITAL | 0.35 | Hydropower | -11, 34.6 | ROR | Room downstream | Electricity | 1 | - | 0 | - | 0 | - | 0 | 0 | By its size and location is likely to be a ROR. We consider that its OWS are small enough to consider them negligible in relation to other hydropower plants.
721 | TANZANIA | CHIPOLE | 0.4 | Hydropower | -10.8437173, 35.2608068 | ROR | Room downstream | Electricity | 1 | - | 0 | - | 0 | - | 0 | 0 | By its size and location is likely to be a ROR. We consider that its OWS are small enough to consider them negligible in relation to other hydropower plants.
752 | TANZANIA | CONSOLATA HOSPITAL | 0.086 | Hydropower | -9.1, 35.266667 | ROR | Room downstream | Electricity | 1 | - | 0 | - | 0 | - | 0 | 0 | By its size and location is likely to be a ROR. We consider that its OWS are small enough to consider them negligible in relation to other hydropower plants.
1280 | TANZANIA | HALE TANESCO | 21 | Hydropower | -5.29525, 38.6022 | ROR | Room downstream | Electricity | 1 | Weir | 3.57 | - | 0 | - | 0 | 3.57 | Pangani river cascaded complex. Downstream Hale. Underground power station and 1.5 km tunnel. https://www.multiconsultgroup.com/projects/pangani-falls-hydropower-project/
1394 | TANZANIA | IMILIWAHA-MATOLA | 0.225 | Hydropower | -11, 34.6 | ROR | Room downstream | Electricity | 1 | - | 0 | - | 0 | - | 0 | 0 | By its size and location is likely to be a ROR. We consider that its OWS are small enough to consider them negligible in relation to other hydropower plants.
1419 | TANZANIA | ISOKO | 0.051 | Hydropower | -9.25, 33.65 | ROR | Room downstream | Electricity | 1 | - | 0 | - | 0 | - | 0 | 0 | By its size and location is likely to be a ROR. We consider that its OWS are small enough to consider them negligible in relation to other hydropower plants.
1422 | TANZANIA | ITETE LUTHERAN HOSP | 0.05 | Hydropower | -9.1116675, 33.5280072 | ROR | Room downstream | Electricity | 1 | - | 0 | - | 0 | - | 0 | 0 | By its size and location is likely to be a ROR. We consider that its OWS are small enough to consider them negligible in relation to other hydropower plants.
1531 | TANZANIA | KARAMBA | 0.075 | Hydropower | -9.233333, 33.616667 | ROR | Room downstream | Electricity | 1 | - | 0 | - | 0 | - | 0 | 0 | By its size and location is likely to be a ROR. We consider that its OWS are small enough to consider them negligible in relation to other hydropower plants.
1610 | TANZANIA | KIDATU | 200 | Hydropower | -7.6377, 36.8866 | Dammed | Room downstream | Electricity | 1 | Reservoir | 381 | - | 0 | - | 0 | 381 | Great Ruaha River cascaded complex. Second dam. https://www.gem.wiki/Kidatu_hydroelectric_plant https://en.wikipedia.org/wiki/Kidatu_Dam
1611 | TANZANIA | KIDUGALA COMPLEX | 0.04 | Hydropower | -9.1273354, 34.5377272 | ROR | Room downstream | Electricity | 1 | - | 0 | - | 0 | - | 0 | 0 | By its size and location, it is likely a ROR with a OWS that is considered negligible in relation to the other hydros
1617 | TANZANIA | KIGOMA HYDRO | 0.08 | Hydropower | -4.8824092, 29.6615055 | ROR | Room downstream | Electricity | 1 | - | 0 | - | 0 | - | 0 | 0 | By its size and location is likely to be a ROR. We consider that its OWS are small enough to consider them negligible in relation to other hydropower plants.
1644 | TANZANIA | KINDIMBA | 0.04 | Hydropower | -10.95, 34.933333 | ROR | Room downstream | Electricity | 1 | - | 0 | - | 0 | - | 0 | 0 | By its size and location, it is likely a ROR with a OWS that is considered negligible in relation to the other hydros
1653 | TANZANIA | KINKO | 0.009 | Hydropower | -4.783333, 38.283333 | ROR | Room downstream | Electricity | 1 | - | 0 | - | 0 | - | 0 | 0 | By its size and location, it is likely a ROR with a OWS that is considered negligible in relation to the other hydros
1683 | TANZANIA | KITAY | 0.055 | Hydropower | -10.683333, 35.65 | ROR | Room downstream | Electricity | 1 | - | 0 | - | 0 | - | 0 | 0 | By its size and location is likely to be a ROR. We consider that its OWS are small enough to consider them negligible in relation to other hydropower plants.
1686 | TANZANIA | KITOGOTA | 0.461 | Hydropower | -1.331667, 31.812222 | ROR | Room downstream | Electricity | 1 | - | 0 | - | 0 | - | 0 | 0 | By its size and location is likely to be a ROR. We consider that its OWS are small enough to consider them negligible in relation to other hydropower plants.
1869 | TANZANIA | LINDI MISSION | 0.067 | Hydropower | -10.013783, 39.710592 | ROR | Room downstream | Electricity | 1 | - | 0 | - | 0 | - | 0 | 0 | By its size and location is likely to be a ROR. We consider that its OWS are small enough to consider them negligible in relation to other hydropower plants.
1874 | TANZANIA | LITEMBO | 0.115 | Hydropower | -10.683333, 35.65 | ROR | Room downstream | Electricity | 1 | - | 0 | - | 0 | - | 0 | 0 | By its size and location is likely to be a ROR. We consider that its OWS are small enough to consider them negligible in relation to other hydropower plants.
1900 | TANZANIA | LOWER KIHANSI | 180 | Hydropower | -8.57512, 35.85128 | Dammed | Room downstream | Electricity | 1 | Reservoir | 23.88 | - | 0 | - | 0 | 23.88 | Dam with a small reservoir. https://www.multiconsultgroup.com/projects/lower-kihansi-hydropower-project/ https://en.wikipedia.org/wiki/Kihansi_Hydroelectric_Power_Station
1925 | TANZANIA | LUGARAWA HOSPITAL | 0.05 | Hydropower | -11, 34.6 | ROR | Room downstream | Electricity | 1 | - | 0 | - | 0 | - | 0 | 0 | By its size and location is likely to be a ROR. We consider that its OWS are small enough to consider them negligible in relation to other hydropower plants.
1927 | TANZANIA | LUGARAWA NEW | 1.7 | Hydropower | -9.81, 34.71 | ROR | Room downstream | Electricity | 1 | - | 0 | - | 0 | - | 0 | 0 | Operational in 2020. I cannot find any infrastructure that indicates an OWS of significant size. Considered negligible. https://www.frosionext.com/en/hydropower-projects-and-dams/lugarawa-hydropower-plant/
1926 | TANZANIA | LUGARAWA VILLAGE | 0.14 | Hydropower | -8.9147528, 34.6856509 | ROR | Room downstream | Electricity | 1 | - | 0 | - | 0 | - | 0 | 0 | By its size and location is likely to be a ROR. We consider that its OWS are small enough to consider them negligible in relation to other hydropower plants.
1965 | TANZANIA | MAGGUU | 0.064 | Hydropower | -10.65, 35.45 | ROR | Room downstream | Electricity | 1 | - | 0 | - | 0 | - | 0 | 0 | By its size and location is likely to be a ROR. We consider that its OWS are small enough to consider them negligible in relation to other hydropower plants.
2038 | TANZANIA | MANKA SCHOOL | 0.011 | Hydropower | -4.066667, 37.733333 | ROR | Room downstream | Electricity | 1 | - | 0 | - | 0 | - | 0 | 0 | By its size and location, it is likely a ROR with a OWS that is considered negligible in relation to the other hydros
2107 | TANZANIA | MATEMBWE VILLAGE | 0.15 | Hydropower | -8.9147528, 34.6856509 | ROR | Room downstream | Electricity | 1 | - | 0 | - | 0 | - | 0 | 0 | By its size and location is likely to be a ROR. We consider that its OWS are small enough to consider them negligible in relation to other hydropower plants.
2114 | TANZANIA | MAVANGA | 0.15 | Hydropower | -9.8217342, 34.6856509 | ROR | Room downstream | Electricity | 1 | - | 0 | - | 0 | - | 0 | 0 | By its size and location is likely to be a ROR. We consider that its OWS are small enough to consider them negligible in relation to other hydropower plants.
2116 | TANZANIA | MAWENGI | 0.15 | Hydropower | -9.8217342, 34.6856509 | ROR | Room downstream | Electricity | 1 | - | 0 | - | 0 | - | 0 | 0 | By its size and location is likely to be a ROR. We consider that its OWS are small enough to consider them negligible in relation to other hydropower plants.
2124 | TANZANIA | MBALIZI | 0.34 | Hydropower | -8.933333, 33.366667 | ROR | Room downstream | Electricity | 1 | - | 0 | - | 0 | - | 0 | 0 | By its size and location is likely to be a ROR. We consider that its OWS are small enough to consider them negligible in relation to other hydropower plants.
2287 | TANZANIA | MPANDA PARISH | 0.018 | Hydropower | -6.365464, 31.040911 | ROR | Room downstream | Electricity | 1 | - | 0 | - | 0 | - | 0 | 0 | By its size and location, it is likely a ROR with a OWS that is considered negligible in relation to the other hydros
2303 | TANZANIA | MSOLWA | 0.995 | Hydropower | -6.6367821, 38.240117 | ROR | Room downstream | Electricity | 1 | - | 0 | - | 0 | - | 0 | 0 | ROR. I cannot find infrastructure that indicates large OWS. They are considered negligible.
2307 | TANZANIA | MTERA | 80 | Hydropower | -7.1386, 35.9888 | Dammed | Room at the bottom | Electricity | 1 | Reservoir | 38791.71 | - | 0 | - | 0 | 38791.71 | Great Ruaha River cascaded complex. First dam. Reservoir that according to info obtained was defined to help regulate flow for Kidatu. https://www.gem.wiki/Mtera_hydroelectric_plant
2365 | TANZANIA | MWENGA | 4 | Hydropower | -8.3048083, 35.2846044 | ROR | Room downstream | Electricity | 1 | - | 0 | - | 0 | - | 0 | 0 | ROR. I cannot find infrastructure that indicates large OWS. They are considered negligible. https://www.usaid.gov/energy/mini-grids/case-studies/tanzania-hydropower
2404 | TANZANIA | NDANDA | 0.014 | Hydropower | -10.2, 38.833333 | ROR | Room downstream | Electricity | 1 | - | 0 | - | 0 | - | 0 | 0 | By its size and location, it is likely a ROR with a OWS that is considered negligible in relation to the other hydros
2419 | TANZANIA | NDOLELA | 0.1 | Hydropower | -8.477249, 35.3027226 | ROR | Room downstream | Electricity | 1 | - | 0 | - | 0 | - | 0 | 0 | By its size and location is likely to be a ROR. We consider that its OWS are small enough to consider them negligible in relation to other hydropower plants.
2455 | TANZANIA | NGOMBEZI ESTATE | 0.5 | Hydropower | -5.166667, 38.416667 | ROR | Room downstream | Electricity | 1 | - | 0 | - | 0 | - | 0 | 0 | By its size and location is likely to be a ROR. We consider that its OWS are small enough to consider them negligible in relation to other hydropower plants.
2551 | TANZANIA | NYUMBA YA MUNGU | 8 | Hydropower | -3.833333, 37.533333 | Dammed | Room at the bottom | Electricity | 1 | Reservoir | 12327.56 | - | 0 | - | 0 | 12327.56 | Way upstream of Hale and Pagani II power plants.
2660 | TANZANIA | PANGANI FALLS-II | 68 | Hydropower | -5.35, 38.65 | Dammed | Room downstream | Electricity | 1 | Reservoir | 25.87 | - | 0 | - | 0 | 25.87 | Pangani river cascaded complex. Downstream Hale. Underground power station and 1.5 km tunnel. https://www.multiconsultgroup.com/projects/pangani-falls-hydropower-project/
2677 | TANZANIA | PERAMIHO ABBEY | 0.333 | Hydropower | -10.616667, 35.666667 | ROR | Room downstream | Electricity | 1 | - | 0 | - | 0 | - | 0 | 0 | By its size and location is likely to be a ROR. We consider that its OWS are small enough to consider them negligible in relation to other hydropower plants.
2873 | TANZANIA | RUNGEWE | 0.026 | Hydropower | -9.25, 33.65 | ROR | Room downstream | Electricity | 1 | - | 0 | - | 0 | - | 0 | 0 | By its size and location, it is likely a ROR with a OWS that is considered negligible in relation to the other hydros
3093 | TANZANIA | SONGEA HANGA | 0.052 | Hydropower | -10.683333, 35.65 | ROR | Room downstream | Electricity | 1 | - | 0 | - | 0 | - | 0 | 0 | By its size and location is likely to be a ROR. We consider that its OWS are small enough to consider them negligible in relation to other hydropower plants.
3151 | TANZANIA | SUMBAWANGA MVIMWA | 0.072 | Hydropower | -7.966667, 31.616667 | ROR | Room downstream | Electricity | 1 | - | 0 | - | 0 | - | 0 | 0 | By its size and location is likely to be a ROR. We consider that its OWS are small enough to consider them negligible in relation to other hydropower plants.
3342 | TANZANIA | TOSAMAGANGA | 1.22 | Hydropower | -7.844685410437245, 35.595665099716 | ROR | Room downstream | Electricity | 1 | Weir | 0.42 | Open Canal | 0.41 | - | 0 | 0.83 | ROR. https://openinframap.org/stats/area/Tanzania/plants
3388 | TANZANIA | TUKUYU MISSION | 0.023 | Hydropower | -9.25, 33.65 | ROR | Room downstream | Electricity | 1 | - | 0 | - | 0 | - | 0 | 0 | By its size and location, it is likely a ROR with a OWS that is considered negligible in relation to the other hydros
3390 | TANZANIA | TULILA | 10 | Hydropower | -11.09479, 35.27896 | ROR | Room downstream | Electricity | 1 | Weir | 72.6 | - | 0 | - | 0 | 72.6 | ROR. https://chipole.org/enterprises/tulila-hydropower/
3410 | TANZANIA | UGESA | 0.234 | Hydropower | -7.761341, 35.689716 | ROR | Room downstream | Electricity | 1 | - | 0 | - | 0 | - | 0 | 0 | By its size and location is likely to be a ROR. We consider that its OWS are small enough to consider them negligible in relation to other hydropower plants.
3440 | TANZANIA | UWEMBA | 0.84 | Hydropower | -11, 34.6 | ROR | Room downstream | Electricity | 1 | - | 0 | - | 0 | - | 0 | 0 | By its size and location is likely to be a ROR. We consider that its OWS are small enough to consider them negligible in relation to other hydropower plants.
3441 | TANZANIA | UWEMBA MISSION | 0.124 | Hydropower | -11, 34.6 | ROR | Room downstream | Electricity | 1 | - | 0 | - | 0 | - | 0 | 0 | By its size and location is likely to be a ROR. We consider that its OWS are small enough to consider them negligible in relation to other hydropower plants.
1743 | TOGO | KPIME | 1.72 | Hydropower | 7.010047, 0.644453 | ROR | Room downstream | Electricity | 1 | Weir | 4.89 | - | 0 | - | 0 | 4.89 | ROR
2393 | TOGO | NANGBETO | 65.6 | Hydropower | 7.42364, 1.43503 | Dammed | Room at the bottom | Multipurpose | 0.41 | Reservoir | 8478.35 | - | 0 | - | 0 | 8478.35 | Reservoir. Irrigation (43000 ha of rice), fisheries (1000 to 1500 tonnes of fish) and power. https://en.wikipedia.org/wiki/Nangbeto_Dam
554 | TUNISIA | BOUHERTMA (Bou Heurtma) | 1.2 | Hydropower | 36.67131, 8.78812 | Dammed | Room downstream | Electricity | 1 | Reservoir | 1.268 | - | 0 | - | 0 | 1.268 | Reservoir. https://database.earth/energy/power-plant/fernana
941 | TUNISIA | EL AROUSSIA | 4.8 | Hydropower | 36.79956, 9.77262 | ROR | Room downstream | Electricity | 1 | Weir | 2.85 | - | 0 | - | 0 | 2.85 | Lagune, widening of the river. https://database.earth/energy/power-plant/fernana
1073 | TUNISIA | FERNANA | 1.2 | Hydropower | 36.6612874, 8.6848147 | ROR | Room downstream | Electricity | 1 | Weir | 1.48 | - | 0 | - | 0 | 1.48 | ROR. https://database.earth/energy/power-plant/fernana
1552 | TUNISIA | KASSEB | 1 | Hydropower | 36.7333193, 9.1843676 | Dammed | Room downstream | Electricity | 1 | Reservoir | 251.23 | - | 0 | - | 0 | 251.23 | Reservoir, likely used for other users but I cannot find information about it.
2424 | TUNISIA | NEBEUR | 13.2 | Hydropower | 36.2956412, 8.7673929 | ROR | Room downstream | Electricity | 1 | Weir | 1.067 | - | 0 | - | 0 | 1.067 | ROR
2987 | TUNISIA | SEJENANE | 0.6 | Hydropower | 37.18123, 9.47557 | Dammed | Room at the bottom | Multipurpose | 0.341 | Reservoir | 790 | - | 0 | - | 0 | 790 | Reservoir used for potable water and irrigation. https://geoecotrop.be/uploads/publications/pub_302_06.pdf 50 Mm3 of water for drinking water and irrigation
3043 | TUNISIA | SIDI SALEM | 33 | Hydropower | 36.59055, 9.39672 | Dammed | Room downstream | Electricity | 1 | Reservoir | 841.159 | - | 0 | - | 0 | 841.159 | Reservoir
| UGANDA | Achwa 2 | 41 | Hydropower | 3.129444, 32.51444 | ROR | Room downstream | Electricity | 1 | Weir | 4.45 | Open Canal | 4.59 | - | 0 | 9.04 | Dam and spillways. https://en.wikipedia.org/wiki/Achwa_2_Hydroelectric_Power_Station
| UGANDA | Arua hydro | 0.1 | Hydropower | 3.113100637699729, 30.928977073904036 | ROR | Room downstream | Electricity | 1 | - | 0 | - | 0 | - | 0 | 0 | ROR. https://the.akdn/en/resources-media/multimedia/photographs/west-nile-rural-electrification-company-uganda-generating-hope-brighter-future We consider that its OWS are small enough to consider them negligible in relation to other hydropower plants.
588 | UGANDA | BUGOYE | 13 | Hydropower | 0.3383333, 30.0772222 | ROR | Room downstream | Electricity | 1 | Weir | 1.56 | - | 0 | - | 0 | 1.56 | ROR
591 | UGANDA | BUJAGALI FALLS | 250 | Hydropower | 0.5007, 33.1388 | Dammed | Room at the bottom | Electricity | 1 | Reservoir | 272 | - | 0 | - | 0 | 272 | Victoria Nile Cascade Project. Uses the natural flow of the Victoria Lake. Downstream the Victoria Nile, and other dam a few kilometers before (Kiira Power Station). Dam and spilways. https://en.wikipedia.org/wiki/Bujagali_Hydroelectric_Power_Station
623 | UGANDA | BWINDI NATIONAL PARK | 0.05 | Hydropower | -1.014122, 29.707317 | ROR | Room downstream | Electricity | 1 | - | 0 | - | 0 | - | 0 | 0 | By its size and location is likely to be a ROR. We consider that its OWS are small enough to consider them negligible in relation to other hydropower plants.
1411 | UGANDA | ISHASHA RIVER | 6.6 | Hydropower | -0.86807259, 29.66388542 | ROR | Room downstream | Electricity | 1 | Weir | 2.19 | - | 0 | - | 0 | 2.19 | ROR. https://ecologi.com/projects/supporting-new-hydropower-plant-uganda
1413 | UGANDA | ISIMBA FALLS | 183.2 | Hydropower | 0.7057066, 32.9100815 | Dammed | Room at the bottom | Electricity | 1 | Reservoir | 1094 | - | 0 | - | 0 | 1094 | Victoria Nile Cascade Project. After Bujagali Falls. Operational in 2019. https://en.wikipedia.org/wiki/List_of_power_stations_in_Uganda
1460 | UGANDA | KABELGA (BUSERUKA) | 9 | Hydropower | 1.54382, 31.1108 | ROR | Room downstream | Electricity | 1 | Weir | 8.145 | - | 0 | - | 0 | 8.145
1480 | UGANDA | KAGANDU MISSION HOSP | 0.06 | Hydropower | 0.066667, 29.9 | ROR | Room downstream | Electricity | 1 | - | 0 | - | 0 | - | 0 | 0 | By its size and location is likely to be a ROR. We consider that its OWS are small enough to consider them negligible in relation to other hydropower plants.
1619 | UGANDA | KIIRA | 200 | Hydropower | 0.4501, 33.1861 | Dammed | Room at the bottom | Electricity | 1 | Reservoir | 17 | - | 0 | - | 0 | 17 | Victoria Nile Cascade Project. Part of the Owen Falls. Second in line after Nalubaale. https://en.wikipedia.org/wiki/Kiira_Hydroelectric_Power_Station https://en.wikipedia.org/wiki/Owen_Falls
1677 | UGANDA | KISIIZI HOSPITAL | 0.071 | Hydropower | -0.99558, 29.96136 | ROR | Room downstream | Electricity | 1 | - | 0 | - | 0 | - | 0 | 0 | By its size and location is likely to be a ROR. We consider that its OWS are small enough to consider them negligible in relation to other hydropower plants.
1763 | UGANDA | KULUVA HOSPITAL | 0.12 | Hydropower | 3.6527376, 31.7280955 | ROR | Room downstream | Electricity | 1 | - | 0 | - | 0 | - | 0 | 0 | By its size and location is likely to be a ROR. We consider that its OWS are small enough to consider them negligible in relation to other hydropower plants.
1781 | UGANDA | KYAMBURA (KILEMBE) | 7.6 | Hydropower | -0.4870918, 30.2051096 | ROR | Room downstream | Electricity | 1 | Weir | 3.17 | - | 0 | - | 0 | 3.17 | ROR. https://en.wikipedia.org/wiki/List_of_power_stations_in_Uganda
1918 | UGANDA | LUBILIA | 5.4 | Hydropower | 0.7519572, 30.126518 | ROR | Room downstream | Electricity | 1 | Weir | 41.15 | - | 0 | - | 0 | 41.15 | ROR. https://en.wikipedia.org/wiki/List_of_power_stations_in_Uganda
| UGANDA | Mahoma | 3 | Hydropower | 0.47855, 30.27295 | ROR | Room downstream | Electricity | 1 | Weir | 6.14 | - | 0 | - | 0 | 6.14 | ROR. Operational in 2018. https://en.wikipedia.org/wiki/List_of_power_stations_in_Uganda
2121 | UGANDA | MAZIBA REBUILD | 1 | Hydropower | -1.241956, 29.9856157 | ROR | Room downstream | Electricity | 1 | - | 0 | - | 0 | - | 0 | 0 | Not found. By its size and location is likely to be a ROR. We consider that its OWS are small enough to consider them negligible in relation to other hydropower plants. //www.uegcl.com/uegcl-to-revamp-one-mega-watt-maziba-plant/
2233 | UGANDA | MOBUKU-1 | 5 | Hydropower | 0.36, 30.081111 | ROR | Room downstream | Electricity | 1 | Weir | 8.023 | - | 0 | - | 0 | 8.023 | ROR
2234 | UGANDA | MOBUKU-2 (Bugoye) | 13 | Hydropower | 0.300191, 30.100307 | ROR | Room downstream | Electricity | 1 | Weir | 1.444 | - | 0 | - | 0 | 1.444 | ROR. https://en.wikipedia.org/wiki/Mubuku_I_Hydroelectric_Power_Station
2235 | UGANDA | MOBUKU-3 | 10.5 | Hydropower | 0.3241, 30.046 | ROR | Room downstream | Electricity | 1 | Weir | 2.3147 | - | 0 | - | 0 | 2.3147 | ROR
2289 | UGANDA | MPANGA | 18.6 | Hydropower | 0.225793, 30.4818446 | ROR | Room downstream | Electricity | 1 | Weir | 10.07 | - | 0 | - | 0 | 10.07 | ROR
| UGANDA | Muvumbe | 6.5 | Hydropower | -1.318611, 30.078889 | ROR | Room downstream | Electricity | 1 | Weir | 2.17 | - | 0 | - | 0 | 2.17 | ROR. https://en.wikipedia.org/wiki/Muvumbe_Hydroelectric_Power_Station
2386 | UGANDA | NALUBAALE | 180 | Hydropower | 0.4432, 33.1852 | Dammed | Room at the bottom | Electricity | 1 | Reservoir | 58 | - | 0 | - | 0 | 58 | Victoria Nile Cascade Project. Part of the Owen Falls. First in the string of cascaded HPPs (Kiira, Bugali downstream). https://en.wikipedia.org/wiki/Owen_Falls
2421 | UGANDA | NDUGUTU | 5.9 | Hydropower | 0.7, 29.966667 | ROR | Room downstream | Electricity | 1 | Weir | 2.6 | - | 0 | - | 0 | 2.6 | ROR. Operational in 2019. https://en.wikipedia.org/wiki/List_of_power_stations_in_Uganda
| UGANDA | Nkusi | 9.6 | Hydropower | 1.119444, 30.668056 | Dammed | Room downstream | Electricity | 1 | Reservoir | 513.478 | - | 0 | - | 0 | 513.478 | Reservoir. Operational in 2019. https://en.wikipedia.org/wiki/Nkusi_Hydroelectric_Power_Station
2530 | UGANDA | NYAGAK | 3.5 | Hydropower | 2.431111, 30.974444 | ROR | Room downstream | Electricity | 1 | Weir | 13.2 | - | 0 | - | 0 | 13.2 | ROR
| UGANDA | Nyamagasani 1 | 15 | Hydropower | 0.14154, 29.93164 | ROR | Room downstream | Electricity | 1 | Weir | 2.385 | - | 0 | - | 0 | 2.385 | Operational in 2019.
| UGANDA | Nyamwamba I | 9.2 | Hydropower | 0.21229, 30.00543 | ROR | Room downstream | Electricity | 1 | Weir | 1.47 | - | 0 | - | 0 | 1.47 | Operational in 2018.
| UGANDA | Sindila | 5.25 | Hydropower | 0.63, 29.978056 | ROR | Room downstream | Electricity | 1 | Weir | 0.125 | - | 0 | - | 0 | 0.125 | ROR. Operational in 2019. https://en.wikipedia.org/wiki/List_of_power_stations_in_Uganda
3062 | UGANDA | SITI NYALIT (Siti II) | 16.5 | Hydropower | 1.27674, 34.65824 | ROR | Room downstream | Electricity | 1 | Weir | 2.587 | - | 0 | - | 0 | 2.587 | ROR. https://en.wikipedia.org/wiki/Siti_I_Hydroelectric_Power_Station
3063 | UGANDA | SITI RIVER (Siti 1) | 5 | Hydropower | 1.27723, 34.65921 | ROR | Room downstream | Electricity | 1 | Weir | 0.641 | - | 0 | - | 0 | 0.641 | ROR. https://en.wikipedia.org/wiki/Siti_I_Hydroelectric_Power_Station
3497 | UGANDA | WAKI MASINDI | 4.8 | Hydropower | 1.425157, 30.982819 | ROR | Room downstream | Electricity | 1 | Weir | 2.3 | - | 0 | - | 0 | 2.3 | ROR. Operational in 2018. https://en.wikipedia.org/wiki/List_of_power_stations_in_Uganda
12 | ZAMBIA | ABERFOYLE ESTATES | 0.35 | Hydropower | -18.294232, 32.968465 | ROR | Room downstream | Electricity | 1 | - | 0 | - | 0 | - | 0 | 0 | By its size and location is likely to be a ROR. We consider that its OWS are small enough to consider them negligible in relation to other hydropower plants.
719 | ZAMBIA | CHINYINGI MISSION | 0.012 | Hydropower | -13.31721, 22.94954 | ROR | Room downstream | Electricity | 1 | - | 0 | - | 0 | - | 0 | 0 | By its size and location, it is likely a ROR with a OWS that is considered negligible in relation to the other hydros
725 | ZAMBIA | CHISHIMBA FALLS | 15 | Hydropower | -10.118889, 30.914444 | Dammed | Room downstream | Electricity | 1 | Reservoir | 63.489 | - | 0 | - | 0 | 63.489 | Reservoir. Dam and spilways. https://en.wikipedia.org/wiki/Chishimba_Hydroelectric_Power_Station
1423 | ZAMBIA | ITEZHI TEZHI | 120 | Hydropower | -15.7665, 26.0172 | Dammed | Room at the bottom | Electricity | 1 | Reservoir | 39000 | - | 0 | - | 0 | 39000 | Kafue river casacaded project. This power plant provides regulation to Kafue Gorge downstream. https://en.wikipedia.org/wiki/Itezhi-Tezhi_Dam. OWS from info, not measured.
1479 | ZAMBIA | KAFUE GORGE | 990 | Hydropower | -15.80706, 28.42078 | Dammed | Room downstream | Electricity | 1 | Reservoir | 794.53 | - | 0 | - | 0 | 794.53 | Kafue river casacaded project. Downstream of Itezhi Tezhi. https://www.zesco.co.zm/generation/powerstations/12 https://en.wikipedia.org/wiki/Kafue_Gorge_Upper_Power_Station
1537 | ZAMBIA | KARIBA NORTH | 1080 | Hydropower | -16.5167, 28.7611 | Dammed | Room at the bottom | Electricity | 1 | Reservoir | 540000 | - | 0 | - | 0 | 540000 | Binational dam. North for Zambia and younger part. https://www.gem.wiki/Kariba_Dam_hydroelectric_plant https://en.wikipedia.org/wiki/Kariba_Dam
1937 | ZAMBIA | LUNSEMFWA | 18 | Hydropower | -14.50685, 29.12265 | Dammed | Room downstream | Electricity | 1 | Reservoir | 163.48 | - | 0 | - | 0 | 163.48 | Dam and spilways. https://en.wikipedia.org/wiki/Lunsemfwa_Lower_Hydroelectric_Power_Station
1939 | ZAMBIA | LUNZUA FALLS | 0.75 | Hydropower | -13.216667, 22.85 | ROR | Room downstream | Electricity | 1 | - | 0 | - | 0 | - | 0 | 0 | Waterfall By its size and location, it is likely a ROR with a OWS that is considered negligible in relation to the other hydros
1943 | ZAMBIA | LUSIWASI | 15 | Hydropower | -12.98791, 30.86462 | Dammed | Room downstream | Electricity | 1 | Reservoir | 69.841 | - | 0 | - | 0 | 69.841 | Reservoir. https://www.youtube.com/watch?v=1FIBlzKhgiE
1949 | ZAMBIA | LWAWU MISSION | 0.057 | Hydropower | -12.799582, 28.212519 | ROR | Room downstream | Electricity | 1 | - | 0 | - | 0 | - | 0 | 0 | By its size and location is likely to be a ROR. We consider that its OWS are small enough to consider them negligible in relation to other hydropower plants.
2034 | ZAMBIA | MANGANGO HOSPITAL | 0.042 | Hydropower | -14.96192, 24.51252 | ROR | Room downstream | Electricity | 1 | - | 0 | - | 0 | - | 0 | 0 | By its size and location, it is likely a ROR with a OWS that is considered negligible in relation to the other hydros
2337 | ZAMBIA | MULUNGUSHI | 29.8 | Hydropower | -14.6972, 28.8222 | Dammed | Room downstream | Electricity | 1 | Reservoir | 148.7998 | - | 0 | - | 0 | 148.7998 | Reservoir. https://globalenergyobservatory.org/geoid/4404
2352 | ZAMBIA | MUSONDA FALLS | 10 | Hydropower | -10.69739, 28.89547 | Dammed | Room downstream | Electricity | 1 | Reservoir | 77.445 | - | 0 | - | 0 | 77.445 | Reservoir. Upgraded in 2020. https://www.lusakatimes.com/2020/08/29/president-edgar-lungu-commissions-the-musonda-falls-power-station-5-mega-watts-upgrade/
2545 | ZAMBIA | NYANGOMBE TRAIN CENT | 0.089 | Hydropower | -11.735836, 24.42926 | ROR | Room downstream | Electricity | 1 | - | 0 | - | 0 | - | 0 | 0 | By its size and location is likely to be a ROR. We consider that its OWS are small enough to consider them negligible in relation to other hydropower plants.
3027 | ZAMBIA | SHIWANG'ANDU | 1 | Hydropower | -11.16673, 31.81087 | ROR | Room downstream | Electricity | 1 | - | 0 | - | 0 | - | 0 | 0 | By its size and location is likely to be a ROR. We consider that its OWS are small enough to consider them negligible in relation to other hydropower plants.
3458 | ZAMBIA | VICTORIA FALLS | 108 | Hydropower | -17.93061, 25.85971 | ROR | Room at the bottom | Electricity | 1 | Weir | 0.79 | Open Canal | 0.11 | Surgetank | 0.1 | 1 | Intake from the diversion of the Zambezi river before the Victoria Waterfalls.
3572 | ZAMBIA | ZENGAMINA | 0.7 | Hydropower | -11.123939, 24.192152 | ROR | Room downstream | Electricity | 1 | Weir | 4.15 | Open Canal | 0.42 | - | 0 | 4.57 | Weir and spilway. https://en.wikipedia.org/wiki/Zengamina
| ZIMBABWE | Aberfoyle | 0.03 | Hydropower | -19.6669, 29.89965 | ROR | Room downstream | Electricity | 1 | - | 0 | - | 0 | - | 0 | 0 | Current_status_and_future_developments_of_small_an.pdf By its size and location, it is likely a ROR with a OWS that is considered negligible in relation to the other hydros
733 | ZIMBABWE | CLAREMONT HYDRO | 0.25 | Hydropower | -18.318653, 32.694163 | ROR | Room downstream | Electricity | 1 | - | 0 | - | 0 | - | 0 | 0 | By its size and location is likely to be a ROR. We consider that its OWS are small enough to consider them negligible in relation to other hydropower plants.
918 | ZIMBABWE | DURU FALLS | 2.2 | Hydropower | -18.6155027, 32.6729515 | ROR | Room downstream | Electricity | 1 | Weir | 63.82 | - | 0 | - | 0 | 63.82 | Falls
1538 | ZIMBABWE | KARIBA SOUTH | 1050 | Hydropower | -16.5167, 28.7583 | Dammed | Room at the bottom | Electricity | 1 | Reservoir | 0 | - | 0 | - | 0 | 0 | Binational dam. https://en.wikipedia.org/wiki/Kariba_Dam
1762 | ZIMBABWE | KUENDA | 0.08 | Hydropower | -16.778719, 31.569554 | ROR | Room downstream | Electricity | 1 | - | 0 | - | 0 | - | 0 | 0 | ROR, Current_status_and_future_developments_of_small_an.pdf. By its size and location is likely to be a ROR. We consider that its OWS are small enough to consider them negligible in relation to other hydropower plants.
| ZIMBABWE | Mavusi | 0.1 | Hydropower | -19.52618, 33.49304 | ROR | Room downstream | Electricity | 1 | - | 0 | - | 0 | - | 0 | 0 | By its size and location is likely to be a ROR. We consider that its OWS are small enough to consider them negligible in relation to other hydropower plants.
2356 | ZIMBABWE | MUTSIKIRA | 0.003 | Hydropower | -19.150357, 32.332764 | ROR | Room downstream | Electricity | 1 | - | 0 | - | 0 | - | 0 | 0 | By its size and location, it is likely a ROR with a OWS that is considered negligible in relation to the other hydros
2529 | ZIMBABWE | NYAFARU | 0.045 | Hydropower | -18.674887, 32.470696 | ROR | Room downstream | Electricity | 1 | - | 0 | - | 0 | - | 0 | 0 | By its size and location, it is likely a ROR with a OWS that is considered negligible in relation to the other hydros
2538 | ZIMBABWE | NYAMINGURA | 1.1 | Hydropower | -18.385408, 32.953245 | ROR | Room downstream | Electricity | 1 | Weir | 0.047 | - | 0 | - | 0 | 0.047 | ROR
2761 | ZIMBABWE | PUNGWE-A | 2.7 | Hydropower | -18.437405, 32.845873 | ROR | Room downstream | Electricity | 1 | Weir | 0.0172 | Open Canal | 0.1028 |  |  | 0.12 | Part of the Pungwe complex. https://www.nrezim.com/projects/pungwe-a-hydroelectric-power-station/
| ZIMBABWE | PUNGWE-B | 15 | Hydropower | -18.429984, 32.844115 | ROR | Room downstream | Electricity | 1 | Weir | 3 | Open Canal | 0.8 |  |  | 3.8 | Part of the Pungwe complex. https://www.nrezim.com/projects/pungwe-b-hydroelectric-power-station/
2762 | ZIMBABWE | PUNGWE-C | 3.8 | Hydropower | -18.6155027, 32.6729515 | ROR | Room downstream | Electricity | 1 | Open Canal | 0.1 | - | 0 | - | 0 | 0.1 | Part of the Pungwe complex. https://www.nrezim.com/projects/pungwe-c-hydroelectric-power-station/
2879 | ZIMBABWE | RUSITU-1 | 1.6 | Hydropower | -19.802199, 32.873275 | ROR | Room downstream | Electricity | 1 | Weir | 1.7 | - | 0 | - | 0 | 1.7 | ROR
| ZIMBABWE | Sihtole Chikate | 0.03 | Hydropower | -19.353091225876174, 30.675852989880934 | ROR | Room downstream | Electricity | 1 | - | 0 | - | 0 | - | 0 | 0 | Current_status_and_future_developments_of_small_an.pdf By its size and location, it is likely a ROR with a OWS that is considered negligible in relation to the other hydros
3061 | ZIMBABWE | SITHOLE-CHIKATI | 0.03 | Hydropower | -18.7042, 32.374842 | ROR | Room downstream | Electricity | 1 | - | 0 | - | 0 | - | 0 | 0 | ROR, Current_status_and_future_developments_of_small_an.pdf By its size and location, it is likely a ROR with a OWS that is considered negligible in relation to the other hydros
3066 | ZIMBABWE | SIYA DAM | 0.09 | Hydropower | -20.3507653, 31.3541631 | ROR | Room downstream | Electricity | 1 | - | 0 | - | 0 | - | 0 | 0 | ROR, Current_status_and_future_developments_of_small_an.pdf By its size and location is likely to be a ROR. We consider that its OWS are small enough to consider them negligible in relation to other hydropower plants.
3158 | ZIMBABWE | SVINURAI | 0.02 | Hydropower | -19.540217, 32.787824 | ROR | Room downstream | Electricity | 1 | - | 0 | - | 0 | - | 0 | 0 | ROR. Current_status_and_future_developments_of_small_an.pdf By its size and location, it is likely a ROR with a OWS that is considered negligible in relation to the other hydros
3333 | ZIMBABWE | TOKWE MUKOSI DAM | 12 | Hydropower | -21.06295, 30.39428 | Dammed | Room downstream | Electricity | 1 | Reservoir | 187.63 | - | 0 | - | 0 | 187.63 | Reservoir for irrigation. Operational in 2016. https://en.wikipedia.org/wiki/Tokwe_Mukorsi_Dam
Total | 562 |  | 36785.676 | [9 empty] | 3607.8199 | 0 |  |  | 556

## Hydro_Ev
ID_Number | Country | Plant | MW | GEN_TYPE | Degrees Coordinates | Ev_Jan | Ev_Feb | Ev_Mar | Ev_Apr | Ev_May | Ev_Jun | Ev_Jul | Ev_Aug | Ev_Sep | Ev_Oct | Ev_Nov | Ev_Dec | Total_Ev mm
860 | ALGERIA | DERGUINAH | 71.5 | Hydropower | 36.5551424244053, 5.32898744859006 | 0.00099 | 0.001323 | 0.002092 | 0.002527 | 0.003178 | 0.002515 | 0.001563 | 0.001251 | 0.001746 | 0.001441 | 0.001194 | 0.001273 | 641.932
1024 | ALGERIA | ERRAGUENE | 16 | Hydropower | 36.5852778, 5.5786111 | 0.001184 | 0.001468 | 0.002416 | 0.002934 | 0.003525 | 0.002962 | 0.001955 | 0.001508 | 0.002211 | 0.001658 | 0.001429 | 0.001636 | 757.526
1240 | ALGERIA | GOURIET | 6.5 | Hydropower | 36.40992, 4.189353 | 0.000824 | 0.001302 | 0.001814 | 0.002528 | 0.003161 | 0.002559 | 0.001394 | 0.001055 | 0.001374 | 0.000879 | 0.000726 | 0.000768 | 558.811
1281 | ALGERIA | HAMIZ | 2.2 | Hydropower | 36.605624, 3.351924 | 0.00102 | 0.001201 | 0.001764 | 0.002719 | 0.002772 | 0.001449 | 0.000633 | 0.00057 | 0.000958 | 0.001009 | 0.000773 | 0.001135 | 486.591
1410 | ALGERIA | IRHIL EMDA (Kherrata) | 24 | Hydropower | 36.4556, 5.2722 | 0.000996 | 0.001187 | 0.002039 | 0.002426 | 0.002881 | 0.002406 | 0.001571 | 0.001359 | 0.001675 | 0.001325 | 0.001284 | 0.001405 | 625.822
2042 | ALGERIA | MANSOURIA | 100 | Hydropower | 36.5806, 5.575 | 0.001184 | 0.001468 | 0.002416 | 0.002934 | 0.003525 | 0.002962 | 0.001955 | 0.001508 | 0.002211 | 0.001658 | 0.001429 | 0.001636 | 757.526
2156 | ALGERIA | MEFFROUCH | 1.678 | Hydropower | 34.8494, -1.288705 | 0.000938 | 0.001094 | 0.001458 | 0.002111 | 0.002351 | 0.001787 | 0.001407 | 0.001229 | 0.000855 | 0.000618 | 0.000568 | 0.001054 | 470.967
3106 | ALGERIA | SOUK EL DJEMAA (Imayras) | 8.085 | Hydropower | 36.543213606092046, 4.2709205538465715 | 0.00104 | 0.001424 | 0.002043 | 0.002759 | 0.003349 | 0.002602 | 0.001504 | 0.001043 | 0.001564 | 0.001036 | 0.00089 | 0.001098 | 618.825
3569 | ALGERIA | ZEBA'IR | 7 | Hydropower | 36.1636885006466, 2.560532341205349 | 0.001004 | 0.001002 | 0.00164 | 0.002723 | 0.002274 | 0.001223 | 0.000819 | 0.000697 | 0.000604 | 0.000965 | 0.000683 | 0.001264 | 453.599
477 | ANGOLA | BIOPIO | 15.2 | Hydropower | -12.4706, 13.7319 | 0.003628 | 0.003812 | 0.003388 | 0.003727 | 0.002299 | 0.001087 | 0.000826 | 0.000721 | 0.000724 | 0.001088 | 0.002242 | 0.001244 | 749.15
653 | ANGOLA | CAMBAMBE-1 | 260 | Hydropower | -9.752325, 14.480853 | 0.003776 | 0.003914 | 0.003655 | 0.003396 | 0.003469 | 0.001744 | 0.001039 | 0.000743 | 0.000725 | 0.001005 | 0.001751 | 0.001513 | 809.272
654 | ANGOLA | CAMBAMBE-2 | 700 | Hydropower | -9.752325, 14.480853 | 0.003776 | 0.003914 | 0.003655 | 0.003396 | 0.003469 | 0.001744 | 0.001039 | 0.000743 | 0.000725 | 0.001005 | 0.001751 | 0.001513 | 809.272
664 | ANGOLA | CAPANDA | 520 | Hydropower | -9.795468, 15.467191 | 0.003525 | 0.003624 | 0.003527 | 0.003691 | 0.002761 | 0.001168 | 0.000764 | 0.000655 | 0.00123 | 0.002228 | 0.003093 | 0.002923 | 884.805
713 | ANGOLA | CHICAPA-I | 16 | Hydropower | -9.48839939874731, 20.35097648786544 | 0.003547 | 0.003491 | 0.003405 | 0.003463 | 0.002255 | 0.000963 | 0.000708 | 0.000756 | 0.001691 | 0.002783 | 0.00335 | 0.003457 | 905.999
773 | ANGOLA | CUANDO-I | 1.25 | Hydropower | -12.776111, 15.739167 | 0.0018744 | 0.00020429 | 0.0042038 | 0.00049496 | 0.0043094 | 0.0047807 | 0.0015364 | 0.00058476 | 0.0027521 | 0.0026773 | 0.0026566 | 0.0021192 | 862.713
774 | ANGOLA | CUANDO-II | 2.2 | Hydropower | -12.776111, 15.739167 | 0.0034 | 0.00342 | 0.003392 | 0.003406 | 0.002792 | 0.001691 | 0.001389 | 0.001376 | 0.00166 | 0.002828 | 0.003275 | 0.003473 | 974.87
776 | ANGOLA | CUBAL CHIMBASSI | 0.032 | Hydropower | -13.033333, 14.25 | 0 | 0 | 0 | 0 | 0 | 0 | 0 | 0 | 0 | 0 | 0 | 0 | 0
777 | ANGOLA | CUCHI MISSION | 1.2 | Hydropower | -14.653593, 16.894248 | 0.00347 | 0.003383 | 0.003464 | 0.003528 | 0.002288 | 0.00135 | 0.001101 | 0.001132 | 0.001177 | 0.00156 | 0.002903 | 0.003367 | 871.306
1033 | ANGOLA | ESTACAO DO GANDA | 0.039 | Hydropower | -13.024544, 14.632931 | 0 | 0 | 0 | 0 | 0 | 0 | 0 | 0 | 0 | 0 | 0 | 0 | 0
1061 | ANGOLA | FAZENDA DA BONGA | 0.122 | Hydropower | -12.266667, 15.633333 | 0 | 0 | 0 | 0 | 0 | 0 | 0 | 0 | 0 | 0 | 0 | 0 | 0
1062 | ANGOLA | FAZENDA MATO GROSSO | 1.611 | Hydropower | -9.4333333, 15.85 | 0.003585 | 0.003504 | 0.003423 | 0.00349 | 0.002932 | 0.001326 | 0.00082 | 0.00076 | 0.001384 | 0.002562 | 0.00335 | 0.003037 | 915.301
1130 | ANGOLA | GANGELAS DAM | 1.2 | Hydropower | -15.183333, 13.7 | 0.003447 | 0.00393 | 0.003689 | 0.004003 | 0.00221 | 0.001244 | 0.000926 | 0.000932 | 0.000924 | 0.001138 | 0.001547 | 0.001563 | 772.635
1825 | ANGOLA | LAUCA | 2070 | Hydropower | -9.74473923481954, 15.13108488869926 | 0.003703 | 0.003818 | 0.003726 | 0.003627 | 0.003393 | 0.001748 | 0.001191 | 0.000898 | 0.000978 | 0.001685 | 0.002537 | 0.00236 | 899.24
1880 | ANGOLA | LOBITO AURORA | 0.09 | Hydropower | -12.348056, 13.545556 | 0 | 0 | 0 | 0 | 0 | 0 | 0 | 0 | 0 | 0 | 0 | 0 | 0
1881 | ANGOLA | LOBITO ISABEL | 0.032 | Hydropower | -12.348056, 13.545556 | 0 | 0 | 0 | 0 | 0 | 0 | 0 | 0 | 0 | 0 | 0 | 0 | 0
1888 | ANGOLA | LOMAUM | 140 | Hydropower | -12.7166667, 14.3833333 | 0.003884 | 0.003974 | 0.00393 | 0.004205 | 0.002657 | 0.001364 | 0.001084 | 0.000953 | 0.001593 | 0.002927 | 0.003655 | 0.003891 | 1034.888
1942 | ANGOLA | LUQUIXE | 1.12 | Hydropower | -7.75, 15 | 0.003471 | 0.003761 | 0.003921 | 0.003656 | 0.003621 | 0.001999 | 0.001162 | 0.001004 | 0.001861 | 0.002778 | 0.003393 | 0.003222 | 1027.127
1954 | ANGOLA | MABUBAS | 26.8 | Hydropower | -8.5316667, 13.6963889 | 0.003389 | 0.003641 | 0.003039 | 0.002712 | 0.00215 | 0.000608 | 0.000359 | 0.000422 | 0.000553 | 0.000736 | 0.00179 | 0.001515 | 631.748
2101 | ANGOLA | MATALA | 41.4 | Hydropower | -14.741504603285543, 15.04175335292917 | 0.004119 | 0.004227 | 0.003877 | 0.004274 | 0.00302 | 0.001838 | 0.001502 | 0.001435 | 0.001619 | 0.001927 | 0.003081 | 0.002724 | 1019.44
2112 | ANGOLA | MATOS VAZ | 0.098 | Hydropower | -8.466667, 15.216667 | 0 | 0 | 0 | 0 | 0 | 0 | 0 | 0 | 0 | 0 | 0 | 0 | 0
2459 | ANGOLA | NGOVE DAM | 61.8 | Hydropower | -12.809953107536536, 15.889881815476182 | 0.003493 | 0.003467 | 0.003537 | 0.003531 | 0.002454 | 0.001378 | 0.00118 | 0.001243 | 0.001643 | 0.003332 | 0.003609 | 0.00387 | 994.285
2505 | ANGOLA | NOVA LISBOA MARSCHALL | 0.034 | Hydropower | -12.776111, 15.739167 | 0 | 0 | 0 | 0 | 0 | 0 | 0 | 0 | 0 | 0 | 0 | 0 | 0
2777 | ANGOLA | QUILENGUES MOURA | 0.117 | Hydropower | -14.066667, 14.083333 | 0 | 0 | 0 | 0 | 0 | 0 | 0 | 0 | 0 | 0 | 0 | 0 | 0
3243 | ANGOLA | TCHIHUMBWE | 12.4 | Hydropower | -11.0303267, 20.201313 | 0.003589 | 0.003376 | 0.003169 | 0.00331 | 0.002503 | 0.001397 | 0.00112 | 0.001155 | 0.001537 | 0.002532 | 0.00315 | 0.003673 | 926.319
3462 | ANGOLA | VILA NOVA AHLEFELD | 0.028 | Hydropower | -12.566667, 16.233333 | 0 | 0 | 0 | 0 | 0 | 0 | 0 | 0 | 0 | 0 | 0 | 0 | 0
339 | BURKINA FASO | BAGRE | 14 | Hydropower | 11.475, -0.546 | 0.001271 | 0.001079 | 0.000851 | 0.001397 | 0.001178 | 0.001599 | 0.003263 | 0.003594 | 0.003779 | 0.004083 | 0.002531 | 0.001684 | 803.036
1711 | BURKINA FASO | KOMPIENGA | 16 | Hydropower | 11.07, 0.7 | 0.002038 | 0.001766 | 0.001429 | 0.002667 | 0.002653 | 0.002106 | 0.003296 | 0.003809 | 0.003584 | 0.004426 | 0.003367 | 0.002477 | 1025.136
2464 | BURKINA FASO | NIOFILA | 1.89 | Hydropower | 10.667082, -5.099956 | 0.001423 | 0.001192 | 0.001396 | 0.001801 | 0.002502 | 0.002525 | 0.003188 | 0.00341 | 0.003757 | 0.004478 | 0.003175 | 0.001859 | 937.052
3347 | BURKINA FASO | TOURNI | 0.62 | Hydropower | 10.771678821695867, -5.156035121542316 | 0 | 0 | 0 | 0 | 0 | 0 | 0 | 0 | 0 | 0 | 0 | 0 | 0
589 | BURUNDI | BUHIGA | 0.47 | Hydropower | -3.0302, 30.1608 | 0 | 0 | 0 | 0 | 0 | 0 | 0 | 0 | 0 | 0 | 0 | 0 | 0
606 | BURUNDI | BURASIRA | 0.03 | Hydropower | -3.082, 29.9136 | 0 | 0 | 0 | 0 | 0 | 0 | 0 | 0 | 0 | 0 | 0 | 0 | 0
| BURUNDI | Bururi, Nyemanga Power Station | 2.8 | Hydropower | -3.5789, 29.34 | 0.002745 | 0.002572 | 0.002834 | 0.002797 | 0.003134 | 0.003163 | 0.003097 | 0.003021 | 0.003562 | 0.003648 | 0.0027 | 0.002487 | 1088.622
620 | BURUNDI | BUTEZI | 0.286 | Hydropower | -3.422778, 30.151667 | 0 | 0 | 0 | 0 | 0 | 0 | 0 | 0 | 0 | 0 | 0 | 0 | 0
1153 | BURUNDI | GATONDE | 0.16 | Hydropower | -3.171111, 29.950806 | 0 | 0 | 0 | 0 | 0 | 0 | 0 | 0 | 0 | 0 | 0 | 0 | 0
1197 | BURUNDI | GIKONGE | 0.85 | Hydropower | -3.2419, 29.6512 | 0 | 0 | 0 | 0 | 0 | 0 | 0 | 0 | 0 | 0 | 0 | 0 | 0
1208 | BURUNDI | GISOZI | 0.02 | Hydropower | -3.5736, 29.6789 | 0 | 0 | 0 | 0 | 0 | 0 | 0 | 0 | 0 | 0 | 0 | 0 | 0
1324 | BURUNDI | HOPITAL DE KIREMBA | 0.082 | Hydropower | -2.817844, 29.981786 | 0 | 0 | 0 | 0 | 0 | 0 | 0 | 0 | 0 | 0 | 0 | 0 | 0
1536 | BURUNDI | KARENNI | 0.85 | Hydropower | -3.07454, 30.425317 | 0 | 0 | 0 | 0 | 0 | 0 | 0 | 0 | 0 | 0 | 0 | 0 | 0
1571 | BURUNDI | KAYENZI | 0.8 | Hydropower | -2.8451, 30.3414 | 0 | 0 | 0 | 0 | 0 | 0 | 0 | 0 | 0 | 0 | 0 | 0 | 0
1615 | BURUNDI | KIGANDA | 0.053 | Hydropower | -3.348, 29.6921 | 0 | 0 | 0 | 0 | 0 | 0 | 0 | 0 | 0 | 0 | 0 | 0 | 0
1618 | BURUNDI | KIGWENA | 0.05 | Hydropower | -2.7381, 30.1616 | 0 | 0 | 0 | 0 | 0 | 0 | 0 | 0 | 0 | 0 | 0 | 0 | 0
2058 | BURUNDI | MARANGARA | 0.28 | Hydropower | -2.7428, 29.9947 | 0 | 0 | 0 | 0 | 0 | 0 | 0 | 0 | 0 | 0 | 0 | 0 | 0
2086 | BURUNDI | MASANGO | 0.036 | Hydropower | -4.0695, 29.6568 | 0 | 0 | 0 | 0 | 0 | 0 | 0 | 0 | 0 | 0 | 0 | 0 | 0
2295 | BURUNDI | MPINGA | 0.02 | Hydropower | -3.8964, 29.5754 | 0 | 0 | 0 | 0 | 0 | 0 | 0 | 0 | 0 | 0 | 0 | 0 | 0
2324 | BURUNDI | MUGERA | 0.03 | Hydropower | -3.32, 29.9636 | 0 | 0 | 0 | 0 | 0 | 0 | 0 | 0 | 0 | 0 | 0 | 0 | 0
2325 | BURUNDI | MUGERE | 8 | Hydropower | -3.3822, 29.3644 | 0.002766 | 0.002834 | 0.002728 | 0.002474 | 0.002703 | 0.002546 | 0.002542 | 0.002694 | 0.002784 | 0.002679 | 0.002489 | 0.00269 | 971.004
2343 | BURUNDI | MURORE | 0.169 | Hydropower | -3.1871, 30.6631 | 0 | 0 | 0 | 0 | 0 | 0 | 0 | 0 | 0 | 0 | 0 | 0 | 0
2353 | BURUNDI | MUSONGATI | 0.01 | Hydropower | -3.7289, 30.1011 | 0 | 0 | 0 | 0 | 0 | 0 | 0 | 0 | 0 | 0 | 0 | 0 | 0
2358 | BURUNDI | MUTUMBA | 0.092 | Hydropower | -3.5199, 29.6918 | 0 | 0 | 0 | 0 | 0 | 0 | 0 | 0 | 0 | 0 | 0 | 0 | 0
2528 | BURUNDI | NYABIKERE/KIDIMBWE | 0.14 | Hydropower | -3.1651, 30.0549 | 0 | 0 | 0 | 0 | 0 | 0 | 0 | 0 | 0 | 0 | 0 | 0 | 0
2547 | BURUNDI | NYEMANGA | 2.84 | Hydropower | -3.7707, 29.5867 | 0.002792 | 0.002996 | 0.002788 | 0.002388 | 0.002844 | 0.002639 | 0.002586 | 0.002771 | 0.0028 | 0.002619 | 0.002492 | 0.002693 | 985.341
2886 | BURUNDI | RUVYIRONZA | 1.275 | Hydropower | -3.500249, 29.909474 | 0.00289 | 0.002936 | 0.002839 | 0.002499 | 0.002593 | 0.001752 | 0.001162 | 0.000971 | 0.000894 | 0.001346 | 0.002078 | 0.002547 | 743.686
2891 | BURUNDI | RWEGURA | 18 | Hydropower | -2.9319444, 29.5194444 | 0.003211 | 0.003318 | 0.003091 | 0.002782 | 0.003041 | 0.002682 | 0.002342 | 0.002163 | 0.002784 | 0.003012 | 0.002852 | 0.003142 | 1045.966
2892 | BURUNDI | RYARUSERA? Ruvyironza (river) | 0.02 | Hydropower | -3.3546, 29.558 | 0 | 0 | 0 | 0 | 0 | 0 | 0 | 0 | 0 | 0 | 0 | 0 | 0
2952 | BURUNDI | SANZU | 0.072 | Hydropower | -3.4236, 30.0792 | 0 | 0 | 0 | 0 | 0 | 0 | 0 | 0 | 0 | 0 | 0 | 0 | 0
3279 | BURUNDI | TEZA PLANTATION | 0.36 | Hydropower | -3.21584, 29.563592 | 0 | 0 | 0 | 0 | 0 | 0 | 0 | 0 | 0 | 0 | 0 | 0 | 0
460 | CAMEROON | BESONG ABANG | 0.006 | Hydropower | 5.707351, 9.298753 | 0 | 0 | 0 | 0 | 0 | 0 | 0 | 0 | 0 | 0 | 0 | 0 | 0
586 | CAMEROON | BUEA MUNA | 0.006 | Hydropower | 4.1527, 9.241 | 0 | 0 | 0 | 0 | 0 | 0 | 0 | 0 | 0 | 0 | 0 | 0 | 0
933 | CAMEROON | EDEA | 278.5 | Hydropower | 3.8222, 10.1306 | 0.003096 | 0.003128 | 0.003573 | 0.003494 | 0.003333 | 0.003128 | 0.002624 | 0.002802 | 0.002634 | 0.003024 | 0.003265 | 0.003007 | 1128.443
1793 | CAMEROON | LAGDO | 80 | Hydropower | 9.05999206144921, 13.68660133178241 | 0.001323 | 0.001103 | 0.001063 | 0.001033 | 0.00106 | 0.001845 | 0.003528 | 0.003337 | 0.004108 | 0.003773 | 0.001847 | 0.001065 | 765.493
1898 | CAMEROON | LOM-PANGAR | 30 | Hydropower | 5.333333, 13.4 | 0.002579 | 0.002046 | 0.002704 | 0.004352 | 0.003968 | 0.003601 | 0.003341 | 0.003327 | 0.003473 | 0.00379 | 0.004267 | 0.002958 | 1230.755
2129 | CAMEROON | MBENGWI | 0.005 | Hydropower | 6.016667, 10 | 0 | 0 | 0 | 0 | 0 | 0 | 0 | 0 | 0 | 0 | 0 | 0 | 0
2163 | CAMEROON | MEMVE'ELE | 80 | Hydropower | 2.3737302245865317, 10.350316924925261 | 0.003449 | 0.003629 | 0.003905 | 0.003781 | 0.003294 | 0.003145 | 0.00276 | 0.003146 | 0.002867 | 0.003 | 0.003347 | 0.003112 | 1198.458
3094 | CAMEROON | SONG-LOULOU | 396 | Hydropower | 4.04, 10.27 | 0.003322 | 0.003102 | 0.003587 | 0.003676 | 0.00355 | 0.003229 | 0.0026982 | 0.002869 | 0.002639 | 0.003217 | 0.003526 | 0.003376 | 1180.1512
3238 | CAMEROON | TATUM | 0.052 | Hydropower | 4.1527, 9.241 | 0 | 0 | 0 | 0 | 0 | 0 | 0 | 0 | 0 | 0 | 0 | 0 | 0
348 | CENTRAL AFRICAN REPUBLIC | BAKOUMA | 0.011 | Hydropower | 4.741324, 22.818383 | 0 | 0 | 0 | 0 | 0 | 0 | 0 | 0 | 0 | 0 | 0 | 0 | 0
506 | CENTRAL AFRICAN REPUBLIC | BOALI-I | 8.75 | Hydropower | 4.9196, 18.0016 | 0.001419 | 0.001251 | 0.002446 | 0.003509 | 0.003588 | 0.003422 | 0.003361 | 0.003601 | 0.003708 | 0.003851 | 0.00358 | 0.001998 | 1089.782
507 | CENTRAL AFRICAN REPUBLIC | BOALI-II | 20 | Hydropower | 5.972868, 16.191228 | 0.000785 | 0.000772 | 0.001223 | 0.0029 | 0.003678 | 0.003487 | 0.003376 | 0.003431 | 0.003677 | 0.003771 | 0.002661 | 0.001173 | 943.913
508 | CENTRAL AFRICAN REPUBLIC | BOALI-III | 10 | Hydropower | 5.939725, 16.164298 | 0.000806 | 0.000809 | 0.001433 | 0.003121 | 0.003746 | 0.003482 | 0.003363 | 0.003388 | 0.00365 | 0.003755 | 0.002745 | 0.001196 | 960.889
1127 | CENTRAL AFRICAN REPUBLIC | GAMBOULA HOSPITAL | 0.09 | Hydropower | 4.117749, 15.139262 | 0 | 0 | 0 | 0 | 0 | 0 | 0 | 0 | 0 | 0 | 0 | 0 | 0
| CENTRAL AFRICAN REPUBLIC | Kaga-Bandoro | 1.9 | Hydropower | 6.9169, 19.188 | 0.0017243 | 0.00036879 | 0.00067587 | 0.0046517 | 0.0045374 | 0.0035455 | 0.0043591 | 0.0042645 | 0.00046168 | 0.0044257 | 0.0044195 | 0.0040634 | 1148.2345
| COMOROS | Lingoni | 0.3 | Hydropower | -12.268629, 44.41121 | 0 | 0 | 0 | 0 | 0 | 0 | 0 | 0 | 0 | 0 | 0 | 0 | 0
2207 | COMOROS | MIRINGONI | 0.022 | Hydropower | -12.296667, 43.635278 | 0 | 0 | 0 | 0 | 0 | 0 | 0 | 0 | 0 | 0 | 0 | 0 | 0
2599 | COMOROS | ONGONI, barrage Maharani | 0.07 | Hydropower | -12.198889, 44.518333 | 0 | 0 | 0 | 0 | 0 | 0 | 0 | 0 | 0 | 0 | 0 | 0 | 0
| COMOROS | Tratinga | 0.3 | Hydropower | -12.207278053980454, 44.461454635327854 | 0 | 0 | 0 | 0 | 0 | 0 | 0 | 0 | 0 | 0 | 0 | 0 | 0
1390 | CONGO (republic of het Congo) | IMBOULOU | 120 | Hydropower | -2.935611092227492, 16.033659604937167 | 0.003716 | 0.003914 | 0.003924 | 0.003705 | 0.0033 | 0.002288 | 0.001421 | 0.001537 | 0.002397 | 0.003146 | 0.003479 | 0.003569 | 1104.665
1873 | CONGO (republic of het Congo) | LIOUESSO | 19.2 | Hydropower | 1.0527778, 15.6916667 | 0.003027 | 0.003074 | 0.003767 | 0.004246 | 0.00374 | 0.003215 | 0.003022 | 0.002849 | 0.003693 | 0.003709 | 0.003929 | 0.003659 | 1275.525
1873 | CONGO (republic of het Congo) | LIOUESSO | 19.9 | Hydropower | 1.0963373644314944, 15.678104034549326 | 0.003027 | 0.003074 | 0.003767 | 0.004246 | 0.00374 | 0.003215 | 0.003022 | 0.002849 | 0.003693 | 0.003709 | 0.003929 | 0.003659 | 1275.525
2274 | CONGO (republic of het Congo) | MOUKOUKOULOU | 74 | Hydropower | -3.895556, 13.763611 | 0.003464 | 0.003619 | 0.00382 | 0.003379 | 0.002984 | 0.001725 | 0.001117 | 0.001043 | 0.001201 | 0.002248 | 0.003125 | 0.003113 | 935.691
| CONGO DEM REP | Tubi Tubidi | 12 | Hydropower | -7.378384, 25.657923 | 0.003124 | 0.003405 | 0.003347 | 0.003373 | 0.00272 | 0.001496 | 0.001105 | 0.001262 | 0.002198 | 0.003068 | 0.003485 | 0.003133 | 962.429
107 | CONGO DEM REP | AKPERIKASENDE | 0.071 | Hydropower | 2.984592, 26.757926 | 0 | 0 | 0 | 0 | 0 | 0 | 0 | 0 | 0 | 0 | 0 | 0 | 0
| CONGO DEM REP | Ambarau (Kibali gold mines) | 11 | Hydropower | -3.08453, 29.58278 | 0.00316 | 0.003214 | 0.002993 | 0.002682 | 0.002927 | 0.002624 | 0.002278 | 0.00199 | 0.002586 | 0.002897 | 0.002779 | 0.003091 | 1009.538
179 | CONGO DEM REP | AMBWE | 1.6 | Hydropower | -2.7149255, 26.2895173 | 0.004126 | 0.004456 | 0.004384 | 0.00421 | 0.004025 | 0.003312 | 0.00278 | 0.002837 | 0.003731 | 0.00377 | 0.003783 | 0.004046 | 1380.856
| CONGO DEM REP | Azambi (Kibali gold mines) | 11 | Hydropower | -3.08453, 29.58278 | 0.00316 | 0.003214 | 0.002993 | 0.002682 | 0.002927 | 0.002624 | 0.002278 | 0.00199 | 0.002586 | 0.002897 | 0.002779 | 0.003091 | 1009.538
467 | CONGO DEM REP | BIBANGA | 0.063 | Hydropower | -6.25, 23.933333 | 0 | 0 | 0 | 0 | 0 | 0 | 0 | 0 | 0 | 0 | 0 | 0 | 0
909 | CONGO DEM REP | DRODRO | 0.092 | Hydropower | 2.3, 30.9833333 | 0 | 0 | 0 | 0 | 0 | 0 | 0 | 0 | 0 | 0 | 0 | 0 | 0
1109 | CONGO DEM REP | FRANZ AHN BUKAVU | 0.058 | Hydropower | -2.5083333, 28.8608333 | 0 | 0 | 0 | 0 | 0 | 0 | 0 | 0 | 0 | 0 | 0 | 0 | 0
1357 | CONGO DEM REP | IFWANZONDO | 0.132 | Hydropower | -4.962607, 19.5895384 | 0 | 0 | 0 | 0 | 0 | 0 | 0 | 0 | 0 | 0 | 0 | 0 | 0
1402 | CONGO DEM REP | INGA-I | 172 | Hydropower | -5.5162, 13.6218 | 0.00364 | 0.003936 | 0.004013 | 0.003443 | 0.003175 | 0.002313 | 0.001713 | 0.001391 | 0.001681 | 0.002203 | 0.003235 | 0.003206 | 1029.939
1404 | CONGO DEM REP | INGA-II | 830 | Hydropower | -5.5279, 13.621 | 0.00364 | 0.003936 | 0.004013 | 0.003443 | 0.003175 | 0.002313 | 0.001713 | 0.001391 | 0.001681 | 0.002203 | 0.003235 | 0.003206 | 1029.939
1498 | CONGO DEM REP | KAKOBOLA | 10.5 | Hydropower | -5.7442214, 19.3009955 | 0.003335 | 0.003605 | 0.003557 | 0.003378 | 0.00323 | 0.00202 | 0.001359 | 0.001814 | 0.0028 | 0.00349 | 0.003504 | 0.003299 | 1074.604
1501 | CONGO DEM REP | KALIMA | 6.9 | Hydropower | -2.7149255, 26.2895173 | 0.004126 | 0.004456 | 0.004384 | 0.00421 | 0.004025 | 0.003312 | 0.00278 | 0.002837 | 0.003731 | 0.00377 | 0.003783 | 0.004046 | 1380.856
1533 | CONGO DEM REP | KARAWA/ZULU FALLS | 0.284 | Hydropower | 3.321669, 20.29632 | 0 | 0 | 0 | 0 | 0 | 0 | 0 | 0 | 0 | 0 | 0 | 0 | 0
1549 | CONGO DEM REP | KASIWA | 0.15 | Hydropower | -7.15, 27.0166667 | 0 | 0 | 0 | 0 | 0 | 0 | 0 | 0 | 0 | 0 | 0 | 0 | 0
1621 | CONGO DEM REP | KIKWIT | 0.068 | Hydropower | -5.040981, 18.816191 | 0 | 0 | 0 | 0 | 0 | 0 | 0 | 0 | 0 | 0 | 0 | 0 | 0
1691 | CONGO DEM REP | KODA | 0.382 | Hydropower | 2.0833333, 30.8833333 | 0 | 0 | 0 | 0 | 0 | 0 | 0 | 0 | 0 | 0 | 0 | 0 | 0
1719 | CONGO DEM REP | KONI | 26 | Hydropower | -10.719, 27.269 | 0.00364 | 0.003813 | 0.003427 | 0.004296 | 0.002393 | 0.001493 | 0.001253 | 0.001367 | 0.001491 | 0.002346 | 0.003185 | 0.003599 | 979.489
1838 | CONGO DEM REP | LEMERA HOSPITAL | 0.115 | Hydropower | -3.035, 28.98 | 0 | 0 | 0 | 0 | 0 | 0 | 0 | 0 | 0 | 0 | 0 | 0 | 0
1915 | CONGO DEM REP | LUBI RAPIDS | 0.436 | Hydropower | -5.295731, 23.438603 | 0 | 0 | 0 | 0 | 0 | 0 | 0 | 0 | 0 | 0 | 0 | 0 | 0
1917 | CONGO DEM REP | LUBUDI | 1 | Hydropower | -9.956454, 25.96974 | 0 | 0 | 0 | 0 | 0 | 0 | 0 | 0 | 0 | 0 | 0 | 0 | 0
2231 | CONGO DEM REP | MOBAYI | 22 | Hydropower | 4.3, 21.18 | 0.002738 | 0.002276 | 0.003639 | 0.00397 | 0.003676 | 0.003534 | 0.003422 | 0.00408 | 0.004091 | 0.00439 | 0.004158 | 0.002696 | 1300.189
2238 | CONGO DEM REP | MOGA | 0.4 | Hydropower | -2.7149255, 26.2895173 | 0 | 0 | 0 | 0 | 0 | 0 | 0 | 0 | 0 | 0 | 0 | 0 | 0
2251 | CONGO DEM REP | MONDO GIUSTO | 0.72 | Hydropower | 0.4990124, 29.4527538 | 0 | 0 | 0 | 0 | 0 | 0 | 0 | 0 | 0 | 0 | 0 | 0 | 0
2360 | CONGO DEM REP | MUTWANGA | 9.4 | Hydropower | 0.3377032, 29.7483949 | 0.003982 | 0.004064 | 0.00394 | 0.003684 | 0.003744 | 0.003549 | 0.003577 | 0.003625 | 0.003566 | 0.003268 | 0.003272 | 0.004043 | 1347.471
2363 | CONGO DEM REP | MWADINGUSHA | 71 | Hydropower | -10.7452, 27.2447 | 0.003514 | 0.003619 | 0.003303 | 0.003832 | 0.00198 | 0.001131 | 0.000927 | 0.00097 | 0.001027 | 0.001929 | 0.00281 | 0.003432 | 863.037
2510 | CONGO DEM REP | N'SEKE | 186.3 | Hydropower | -10.325282, 25.427661 | 0.003235 | 0.00358 | 0.003392 | 0.003983 | 0.002578 | 0.00143 | 0.001125 | 0.001212 | 0.001579 | 0.002603 | 0.003349 | 0.003255 | 949.87
2553 | CONGO DEM REP | N'ZILO | 100 | Hydropower | -10.5, 25.4666667 | 0.003306 | 0.003738 | 0.00335 | 0.004265 | 0.002672 | 0.001777 | 0.001664 | 0.001744 | 0.002124 | 0.003192 | 0.003613 | 0.003475 | 1059.527
2556 | CONGO DEM REP | N'ZORO | 1 | Hydropower | 3.037162, 29.535509 | 0 | 0 | 0 | 0 | 0 | 0 | 0 | 0 | 0 | 0 | 0 | 0 | 0
| CONGO DEM REP | Nzoro II (Kibali gold mines) | 22 | Hydropower | -3.08453, 29.58278 | 0.00316 | 0.003214 | 0.002993 | 0.002682 | 0.002927 | 0.002624 | 0.002278 | 0.00199 | 0.002586 | 0.002897 | 0.002779 | 0.003091 | 1009.538
2620 | CONGO DEM REP | OSO | 0.171 | Hydropower | -1.15, 27.3666667 | 0 | 0 | 0 | 0 | 0 | 0 | 0 | 0 | 0 | 0 | 0 | 0 | 0
2885 | CONGO DEM REP | RUTSHURU | 13.8 | Hydropower | -1.1855697, 29.4469508 | 0.003763 | 0.004144 | 0.003996 | 0.003917 | 0.003753 | 0.00332 | 0.003097 | 0.003655 | 0.004103 | 0.003784 | 0.003639 | 0.004206 | 1379.276
2887 | CONGO DEM REP | RUZIZI-I | 13 | Hydropower | -2.5092, 28.8752 | 0.003483 | 0.003751 | 0.003639 | 0.003586 | 0.003861 | 0.003182 | 0.002569 | 0.002324 | 0.002669 | 0.003372 | 0.003467 | 0.003564 | 1199.32
2888 | CONGO DEM REP | RUZIZI-II | 32 | Hydropower | -2.6278744607772158, 28.90207657130582 | 0.003005 | 0.00326 | 0.003141 | 0.002965 | 0.003059 | 0.001945 | 0.001229 | 0.001016 | 0.001027 | 0.001745 | 0.002553 | 0.002793 | 841.608
2939 | CONGO DEM REP | SANGA | 11 | Hydropower | -4.6683333, 15.4308333 | 0.003511 | 0.003864 | 0.00405 | 0.003853 | 0.003402 | 0.0019 | 0.001061 | 0.00853 | 0.000934 | 0.002342 | 0.003453 | 0.003143 | 1219.601
3371 | CONGO DEM REP | TSHALA (Lubilanji II) | 1.75 | Hydropower | -6.15, 23.6 | 0.003808 | 0.004209 | 0.004166 | 0.004267 | 0.003869 | 0.001931 | 0.001313 | 0.001578 | 0.002962 | 0.0032 | 0.00373 | 0.00372 | 1175.826
3373 | CONGO DEM REP | TSHIIKAPA | 0.78 | Hydropower | -6.5, 20.866667 | 0 | 0 | 0 | 0 | 0 | 0 | 0 | 0 | 0 | 0 | 0 | 0 | 0
3374 | CONGO DEM REP | TSHOPO | 19.5 | Hydropower | 0.53, 25.19 | 0.004289 | 0.003689 | 0.004353 | 0.004455 | 0.004115 | 0.003945 | 0.003639 | 0.003894 | 0.004257 | 0.00409 | 0.003929 | 0.004277 | 1489.239
3468 | CONGO DEM REP | VIRUNGA RWENZORI | 0.4 | Hydropower | 0.3377032, 29.7483949 | 0 | 0 | 0 | 0 | 0 | 0 | 0 | 0 | 0 | 0 | 0 | 0 | 0
3580 | CONGO DEM REP | ZONGO-I | 75 | Hydropower | -4.841973451764748, 14.960742401237315 | 0.004053 | 0.004267 | 0.004374 | 0.003981 | 0.003771 | 0.002262 | 0.001334 | 0.000987 | 0.001203 | 0.002576 | 0.003733 | 0.003377 | 1089.478
3581 | CONGO DEM REP | ZONGO-II | 150 | Hydropower | -4.771315113664913, 14.894103049664256 | 0.003969 | 0.004187 | 0.004268 | 0.003926 | 0.003717 | 0.002168 | 0.0013 | 0.000996 | 0.001225 | 0.002311 | 0.003633 | 0.003344 | 1062.851
| COTE D'IVOIRE | Ayamé 1 | 30 | Hydropower | 5.60656, -3.17015 | 0.003912 | 0.003858 | 0.004051 | 0.004385 | 0.003979 | 0.00343 | 0.003363 | 0.003395 | 0.003307 | 0.003473 | 0.003653 | 0.003404 | 1344.161
| COTE D'IVOIRE | Ayamé 2 | 22 | Hydropower | 5.58230, -3.15939 | 0.003912 | 0.003858 | 0.004051 | 0.004385 | 0.003979 | 0.00343 | 0.003363 | 0.003395 | 0.003307 | 0.003473 | 0.003653 | 0.003404 | 1344.161
621 | COTE D'IVOIRE | BUYO | 165 | Hydropower | 6.24155, -7.04497 | 0.0024 | 0.002254 | 0.002734 | 0.003578 | 0.003207 | 0.00295 | 0.002614 | 0.002525 | 0.003136 | 0.003463 | 0.003061 | 0.002454 | 1046.169
1058 | COTE D'IVOIRE | FAYE/GRAH | 5 | Hydropower | 4.733333, -6.616667 | 0.003701 | 0.003743 | 0.004186 | 0.004402 | 0.004188 | 0.004 | 0.003525 | 0.002775 | 0.00345 | 0.004073 | 0.004151 | 0.003753 | 1397.125
1725 | COTE D'IVOIRE | KOSSOU | 176 | Hydropower | 7.0301, -5.4727 | 0.002389 | 0.002219 | 0.003332 | 0.004281 | 0.003706 | 0.00325 | 0.002787 | 0.002745 | 0.003271 | 0.003507 | 0.003227 | 0.002436 | 1130.964
3104 | COTE D'IVOIRE | SOUBRE | 275 | Hydropower | 5.80272, -6.65591 | 0.00312 | 0.002939 | 0.003307 | 0.003668 | 0.003125 | 0.002837 | 0.002689 | 0.002614 | 0.002905 | 0.003292 | 0.00311 | 0.002902 | 1110.411
3172 | COTE D'IVOIRE | TAABO | 210 | Hydropower | 6.2167, -5.0833 | 0.002662 | 0.002608 | 0.003715 | 0.004127 | 0.00355 | 0.003304 | 0.003138 | 0.002992 | 0.003206 | 0.003509 | 0.003369 | 0.003203 | 1199.043
280 | EGYPT | ASWAN | 592 | Hydropower | 24.0344, 32.8693 | 0.000545 | 0.000483 | 0.00056 | 0.000871 | 0.001073 | 0.001088 | 0.001113 | 0.001144 | 0.001046 | 0.000871 | 0.000734 | 0.000447 | 304.037
281 | EGYPT | ASWAN HIGH DAM | 2100 | Hydropower | 24.0875, 32.8988889 | 0.000243 | 0.000214 | 0.000241 | 0.000349 | 0.000441 | 0.000447 | 0.000471 | 0.000477 | 0.000445 | 0.000378 | 0.000305 | 0.000197 | 128.26
1026 | EGYPT | ESNA | 85.68 | Hydropower | 25.317535, 32.55326 | 0.000426 | 0.000348 | 0.000367 | 0.000526 | 0.000676 | 0.000719 | 0.000807 | 0.000757 | 0.000685 | 0.000545 | 0.000501 | 0.000308 | 203.14
1046 | EGYPT | FAIYUN | 0.8 | Hydropower | 29.538889, 30.814376 | 0 | 0 | 0 | 0 | 0 | 0 | 0 | 0 | 0 | 0 | 0 | 0 | 0
2377 | EGYPT | NAGA HAMMADI | 64 | Hydropower | 26.1361, 32.1694 | 0.000217 | 0.000271 | 0.000367 | 0.000483 | 0.000549 | 0.000597 | 0.000638 | 0.000588 | 0.000506 | 0.000376 | 0.000304 | 0.000193 | 155.056
2436 | EGYPT | NEW ASYUT BARRAGE | 32 | Hydropower | 27.1783117, 31.1859257 | 0.00015 | 0.000194 | 0.000291 | 0.000328 | 0.000383 | 0.00042 | 0.000445 | 0.000413 | 0.000371 | 0.000275 | 0.000207 | 0.00015 | 110.529
468 | EQUATORIAL GUINEA | BICOMO | 3.2 | Hydropower | 3.7806, 8.7196 | 0.002843 | 0.002734 | 0.003961 | 0.004109 | 0.003898 | 0.00394 | 0.004428 | 0.004013 | 0.004564 | 0.003897 | 0.003568 | 0.003413 | 1382.025
887 | EQUATORIAL GUINEA | DJIBLOHO | 120 | Hydropower | 1.5833333, 10.5 | 0.003016 | 0.003168 | 0.00361 | 0.003523 | 0.003128 | 0.002776 | 0.002437 | 0.002351 | 0.002486 | 0.002821 | 0.003003 | 0.002913 | 1070.9
2350 | EQUATORIAL GUINEA | MUSOLA | 0.55 | Hydropower | 3.436211, 8.619094 | 0 | 0 | 0 | 0 | 0 | 0 | 0 | 0 | 0 | 0 | 0 | 0 | 0
2815 | EQUATORIAL GUINEA | RIABA | 3.6 | Hydropower | 3.382882, 8.76209 | 0.003718 | 0.003811 | 0.004671 | 0.004527 | 0.004347 | 0.004399 | 0.004416 | 0.004458 | 0.004481 | 0.004274 | 0.00415 | 0.00402 | 1560.442
4 | ERITREA | ABA SAMUEL | 6.6 | Hydropower | 7.5460377, 40.6346851 | 0.001792 | 0.000956 | 0.001092 | 0.002339 | 0.003349 | 0.003024 | 0.002615 | 0.003049 | 0.002853 | 0.003133 | 0.00281 | 0.001739 | 877.387
| ETHIOPIA | Aba Samuel | 6.6 | Hydropower | 8.81588, 38.70508 | 0.001103 | 0.001092 | 0.001875 | 0.002472 | 0.003705 | 0.003229 | 0.002797 | 0.003149 | 0.003665 | 0.00366 | 0.001837 | 0.001185 | 908.36
49 | ETHIOPIA | ADOLA | 1.86 | Hydropower | 5.883333, 38.983333 | 0 | 0 | 0 | 0 | 0 | 0 | 0 | 0 | 0 | 0 | 0 | 0 | 0
302 | ETHIOPIA | AWASH-I (KOKA) | 43.2 | Hydropower | 8.400781, 39.33664 | 0.000293 | 0.000173 | 0.000508 | 0.001407 | 0.001662 | 0.000871 | 0.001549 | 0.003035 | 0.003372 | 0.001865 | 0.000462 | 0.000252 | 472.288
303 | ETHIOPIA | AWASH-II | 32 | Hydropower | 8.39251, 39.35215 | 0.000399 | 0.000203 | 0.000623 | 0.001695 | 0.00213 | 0.001006 | 0.001965 | 0.003299 | 0.003624 | 0.002604 | 0.000953 | 0.000514 | 581.578
304 | ETHIOPIA | AWASH-III | 32 | Hydropower | 8.39251, 39.35215 | 0.000399 | 0.000203 | 0.000623 | 0.001695 | 0.00213 | 0.001006 | 0.001965 | 0.003299 | 0.003624 | 0.002604 | 0.000953 | 0.000514 | 581.578
413 | ETHIOPIA | BELES | 460 | Hydropower | 11.880227398436958, 37.01112169271794 | 0.00078407 | 0.0028972 | 0.0017598 | 0.0020459 | 0.0032962 | 0.003823 | 0.0047577 | 0.004633 | 0.0016498 | 0.00099502 | 0.0043848 | 0.0036019 | 1052.8802
604 | ETHIOPIA | BUNO BEDELLE | 0.153 | Hydropower | 8.456136, 36.352193 | 0 | 0 | 0 | 0 | 0 | 0 | 0 | 0 | 0 | 0 | 0 | 0 | 0
857 | ETHIOPIA | DEMBI | 0.8 | Hydropower | 8.081326, 36.461361 | 0 | 0 | 0 | 0 | 0 | 0 | 0 | 0 | 0 | 0 | 0 | 0 | 0
889 | ETHIOPIA | DJIMA | 0.195 | Hydropower | 7.666667, 36.833333 | 0 | 0 | 0 | 0 | 0 | 0 | 0 | 0 | 0 | 0 | 0 | 0 | 0
1079 | ETHIOPIA | FINCHAA | 133.9 | Hydropower | 9.557294596885477, 37.36384191538158 | 0.002176 | 0.002101 | 0.001762 | 0.002677 | 0.001376 | 0.003776 | 0.003876 | 0.003006 | 0.002035 | 0.001876 | 0.002155 | 0.002223 | 883.263
1081 | ETHIOPIA | FINCHAA-AMERTI-NESHE (FAN) | 97 | Hydropower | 9.76224099648145, 37.25515960325469 | 0.002176 | 0.002101 | 0.001762 | 0.002677 | 0.001376 | 0.003776 | 0.003876 | 0.003006 | 0.002026 | 0.001876 | 0.002155 | 0.002223 | 882.993
1166 | ETHIOPIA | GENALE-DAWA-III | 254 | Hydropower | 5.6154358418168435, 39.693204297411576 | 0.004327 | 0.00057526 | 0.0011497 | 0.0030405 | 0.0047559 | 0.0047521 | 0.0033775 | 0.0027586 | 0.0036868 | 0.0030117 | 0.0041666 | 0.0043626 | 1221.5187
1199 | ETHIOPIA | GILGEL GIBE-I | 183.9 | Hydropower | 7.838668410448835, 37.32591048541884 | 0.004777 | 0.0026232 | 0.003177 | 0.0016658 | 0.0018932 | 0.0048716 | 0.0021675 | 0.0010595 | 0.0026426 | 0.00056693 | 0.00089521 | 0.0020188 | 861.1617
1200 | ETHIOPIA | GILGEL GIBE-II | 420 | Hydropower | 7.929, 37.391 | 0.0029788 | 0.0049066 | 0.002308 | 0.0035285 | 0.0015547 | 0.0031281 | 0.0046795 | 0.0042692 | 0.0031769 | 0.0010826 | 0.0040837 | 0.0022009 | 1146.1851
1201 | ETHIOPIA | GILGEL GIBE-III | 1870 | Hydropower | 6.856073, 37.304165 | 0.0029777 | 0.00016088 | 0.0026426 | 0.0021277 | 0.00060445 | 2.0987e-05 | 0.0034686 | 0.004125 | 0.00013609 | 0.0032189 | 0.00090234 | 0.0023608 | 701.4588
2162 | ETHIOPIA | MELKA WAKENA | 153 | Hydropower | 7.1494, 39.4175 | 0.002176 | 0.002101 | 0.001762 | 0.002677 | 0.001376 | 0.003776 | 0.003876 | 0.003006 | 0.002038 | 0.001876 | 0.002155 | 0.002223 | 883.353
3097 | ETHIOPIA | SOR RIVER | 5 | Hydropower | 8.397616, 35.439727 | 0 | 0 | 0 | 0 | 0 | 0 | 0 | 0 | 0 | 0 | 0 | 0 | 0
3250 | ETHIOPIA | TEKEZE-I | 300 | Hydropower | 13.3, 38.71 | 0.0011094 | 0.0013443 | 0.0049614 | 0.0047757 | 0.0022154 | 0.00087004 | 0.0035418 | 0.0010268 | 0.0020762 | 0.0021089 | 0.0040102 | 0.00207 | 917.647
3318 | ETHIOPIA | TIS ABAY | 84.4 | Hydropower | 11.48786, 37.58655 | 0.001667 | 0.001412 | 0.001453 | 0.001658 | 0.002263 | 0.003073 | 0.002563 | 0.002753 | 0.003603 | 0.003605 | 0.002383 | 0.001612 | 854.442
3540 | ETHIOPIA | YADOT RIVER | 0.344 | Hydropower | 6.421893, 39.848453 | 0 | 0 | 0 | 0 | 0 | 0 | 0 | 0 | 0 | 0 | 0 | 0 | 0
528 | GABON | BONGOLO | 6.23 | Hydropower | -2.238736, 11.461071 | 0.0019236 | 0.0039773 | 0.00074584 | 0.003303 | 0.002296 | 0.00052297 | 0.0040877 | 0.0030246 | 0.0032708 | 0.0024942 | 0.00079616 | 0.0018586 | 857.5009
1244 | GABON | GRAND POUBARA | 160 | Hydropower | -1.773285, 13.552048 | 0.002176 | 0.002101 | 0.001762 | 0.002677 | 0.001376 | 0.003776 | 0.003876 | 0.003006 | 0.002044 | 0.001876 | 0.002155 | 0.002223 | 883.533
1348 | GABON | IBOUNDJI | 0.4 | Hydropower | -1.1413444, 12.4667204 | 0 | 0 | 0 | 0 | 0 | 0 | 0 | 0 | 0 | 0 | 0 | 0 | 0
1650 | GABON | KINGUELE | 57.6 | Hydropower | 0.455, 10.281 | 0.0047762 | 0.0021963 | 0.0042714 | 0.0037395 | 0.0039719 | 0.004608 | 0.00061305 | 0.0014998 | 0.0013897 | 0.0025119 | 0.00065339 | 0.0025784 | 1000.1161
2002 | GABON | MALINGA | 0.47 | Hydropower | -1.9023377, 11.9062829 | 0 | 0 | 0 | 0 | 0 | 0 | 0 | 0 | 0 | 0 | 0 | 0 | 0
2135 | GABON | MBIGOU | 0.2 | Hydropower | -1.413512, 12.378864 | 0 | 0 | 0 | 0 | 0 | 0 | 0 | 0 | 0 | 0 | 0 | 0 | 0
2744 | GABON | POUBARA | 37.76 | Hydropower | -1.762156, 13.551524 | 0.000934 | 0.000738 | 0.001194 | 0.002185 | 0.002524 | 0.00348 | 0.003215 | 0.003661 | 0.00348 | 0.002524 | 0.003466 | 0.001669 | 886.345
3244 | GABON | TCHIMBELE | 68.4 | Hydropower | 0.621, 10.407 | 0.002176 | 0.002101 | 0.001762 | 0.002677 | 0.001376 | 0.003776 | 0.003876 | 0.003006 | 0.00202 | 0.001876 | 0.002155 | 0.002223 | 882.813
38 | GHANA | ADA FOAH TIDAL | 0.4 | Wavepower | 5.7796907, 0.6180479 | 0 | 0 | 0 | 0 | 0 | 0 | 0 | 0 | 0 | 0 | 0 | 0 | 0
105 | GHANA | AKOSOMBO | 1038 | Hydropower | 6.2998, 0.0594 | 0.000178 | 0.002101 | 0.001762 | 0.002677 | 0.001376 | 0.003776 | 0.003876 | 0.003006 | 0.002009 | 0.001876 | 0.002155 | 0.002223 | 820.545
362 | GHANA | BANEAH | 5 | Hydropower | 10.0406725, -12.8629885 | 0.002176 | 0.002101 | 0.001762 | 0.002677 | 0.001376 | 0.003776 | 0.003876 | 0.003006 | 0.002009 | 0.001876 | 0.002155 | 0.002223 | 882.483
590 | GHANA | BUI DAM | 403 | Hydropower | 8.1822, -2.1661 | 0.0022072 | 0.0024539 | 0.0042822 | 0.00035618 | 0.0033461 | 0.0003533 | 0.0020031 | 0.00043646 | 0.0047964 | 0.00054529 | 0.0043443 | 7.1429e-05 | 763.8637
1745 | GHANA | KPONG | 160 | Hydropower | 6.1201, 0.1255 | 0.002176 | 0.002101 | 0.001762 | 0.002677 | 0.001376 | 0.003776 | 0.003876 | 0.003006 | 0.002209 | 0.001876 | 0.002155 | 0.002223 | 888.483
3370 | GHANA | TSATSADU | 0.045 | Hydropower | 7.165278, 0.387554 | 0 | 0 | 0 | 0 | 0 | 0 | 0 | 0 | 0 | 0 | 0 | 0 | 0
903 | GUINEA | DONKEA | 15 | Hydropower | 9.95, -12.995 | 0.0010872 | 0.0015795 | 0.00024488 | 0.002858 | 0.001452 | 0.0036452 | 0.0019928 | 0.0030774 | 0.004276 | 0.0010979 | 0.0033204 | 0.0020604 | 808.6038
1139 | GUINEA | GARAFIRI | 75.45 | Hydropower | 10.5283, -12.6635 | 0.002176 | 0.002101 | 0.001762 | 0.002677 | 0.001376 | 0.003776 | 0.003876 | 0.003006 | 0.002021 | 0.001876 | 0.002155 | 0.002223 | 882.843
1247 | GUINEA | GRANDES-CHUTES | 28.32 | Hydropower | 9.9211111, -13.0986111 | 0.00039299 | 0.00026212 | 0.0029989 | 0.001704 | 0.0024873 | 0.0034017 | 0.0034925 | 0.0045037 | 0.0035115 | 0.0012991 | 0.003588 | 0.0019167 | 903.3205
1497 | GUINEA | KALETA | 240 | Hydropower | 10.4627, -13.2765 | 9.1658e-05 | 0.00030328 | 0.0029367 | 0.0040127 | 0.0002424 | 0.004903 | 0.0033734 | 0.0046475 | 0.001621 | 0.0025945 | 0.0021865 | 0.0037613 | 937.2635
1654 | GUINEA | KINKON | 3.5 | Hydropower | 11.0574624, -12.3979431 | 0.000934 | 0.000738 | 0.001194 | 0.002185 | 0.002524 | 0.003039 | 0.003526 | 0.003661 | 0.00348 | 0.004053 | 0.003466 | 0.001669 | 930.155
1785 | GUINEA | LA LOFFA | 0.2 | Hydropower | 8.541427, -9.473112 | 0 | 0 | 0 | 0 | 0 | 0 | 0 | 0 | 0 | 0 | 0 | 0 | 0
3314 | GUINEA | TINKISSO | 15 | Hydropower | 10.75, -11.1166667 | 0.0044425 | 0.00058395 | 0.00070632 | 0.001003 | 0.0048916 | 0.001532 | 0.00030072 | 0.0024683 | 0.0025122 | 0.0011797 | 0.0024992 | 0.0027128 | 760.5009
523 | KENYA | BOMET | 2.4 | Hydropower | -0.7855612, 35.3391395 | 0.000934 | 0.000738 | 0.001194 | 0.002185 | 0.002524 | 0.003039 | 0.003215 | 0.003661 | 0.00348 | 0.003526 | 0.003466 | 0.001669 | 904.177
702 | KENYA | CHEMAMUL | 0.378 | Hydropower | -0.683333, 35.118709 | 0 | 0 | 0 | 0 | 0 | 0 | 0 | 0 | 0 | 0 | 0 | 0 | 0
710 | KENYA | CHEMOSIT | 1.3 | Hydropower | -0.367744, 35.283137 | 0.000934 | 0.000738 | 0.001194 | 0.002185 | 0.002524 | 0.003039 | 0.003215 | 0.003661 | 0.00348 | 0.004053 | 0.003466 | 0.001669 | 920.514
872 | KENYA | DIMBOLIL | 0.374 | Hydropower | -0.367744, 35.283137 | 0 | 0 | 0 | 0 | 0 | 0 | 0 | 0 | 0 | 0 | 0 | 0 | 0
1210 | KENYA | GITARU | 225 | Hydropower | -0.7948540719786971, 37.75122632572393 | 0.0030545 | 0.0034901 | 0.0030886 | 0.0035677 | 0.0014916 | 0.0049015 | 0.0036721 | 0.00068136 | 0.00020577 | 0.0040744 | 0.002654 | 0.0044037 | 1072.0452
1218 | KENYA | GOGO | 2 | Hydropower | -0.9073539974215776, 34.34931847780919 | 0.00081438 | 0.00095829 | 0.00097347 | 0.00092265 | 0.0029563 | 0.0046838 | 0.001381 | 0.0016479 | 0.00011248 | 0.0032787 | 0.0015491 | 0.00050946 | 603.27
1258 | KENYA | GUCHA OGEMBO (Nyabumbe) | 12 | Hydropower | -0.9333333, 34.1333333 | 0.00043909 | 0.0019261 | 0.0049725 | 0.00043672 | 0.0022147 | 0.0046478 | 0.0024649 | 0.00034132 | 0.0011804 | 0.0040054 | 0.0025783 | 0.0019278 | 826.5587
1269 | KENYA | GURA | 6 | Hydropower | -0.4295981, 36.9502473 | 0.003808 | 0.004209 | 0.004166 | 0.00427 | 0.003869 | 0.00193 | 0.001313 | 0.001578 | 0.002962 | 0.0032 | 0.00373 | 0.00372 | 1175.886
1375 | KENYA | IKNIU | 0.001 | Hydropower | -1.1666667, 36.8333333 | 0 | 0 | 0 | 0 | 0 | 0 | 0 | 0 | 0 | 0 | 0 | 0 | 0
1391 | KENYA | IMENTI Tea factory | 0.92 | Hydropower | -0.071338, 37.700727 | 0 | 0 | 0 | 0 | 0 | 0 | 0 | 0 | 0 | 0 | 0 | 0 | 0
1433 | KENYA | JAMIJI | 0.626 | Hydropower | -0.46882102436562223, 35.18903093108319 | 0 | 0 | 0 | 0 | 0 | 0 | 0 | 0 | 0 | 0 | 0 | 0 | 0
1504 | KENYA | KAMBURU | 93 | Hydropower | -0.8081441801260734, 37.68624346997761 | 0.002176 | 0.002101 | 0.001762 | 0.002677 | 0.001376 | 0.003776 | 0.003876 | 0.003006 | 0.002025 | 0.001876 | 0.002155 | 0.002223 | 882.963
1529 | KENYA | KAPRORET | 0.158 | Hydropower | -0.716667, 35.433333 | 0 | 0 | 0 | 0 | 0 | 0 | 0 | 0 | 0 | 0 | 0 | 0 | 0
1555 | KENYA | KATHAMBA | 0.001 | Hydropower | -0.4993281, 37.2784835 | 0 | 0 | 0 | 0 | 0 | 0 | 0 | 0 | 0 | 0 | 0 | 0 | 0
1586 | KENYA | KERENGA | 0.42 | Hydropower | -0.367744, 35.283137 | 0 | 0 | 0 | 0 | 0 | 0 | 0 | 0 | 0 | 0 | 0 | 0 | 0
1599 | KENYA | KIAMBERE | 165 | Hydropower | -0.7667, 37.8944 | 0.002176 | 0.002101 | 0.001762 | 0.002677 | 0.001376 | 0.003776 | 0.003876 | 0.003006 | 0.002201 | 0.001876 | 0.002155 | 0.002223 | 888.243
1603 | KENYA | KIANGOMBE | 0.002 | Hydropower | -0.498865, 37.280307 | 0 | 0 | 0 | 0 | 0 | 0 | 0 | 0 | 0 | 0 | 0 | 0 | 0
1604 | KENYA | KIANGURWE | 0.24 | Hydropower | -0.476094, 37.1750771 | 0 | 0 | 0 | 0 | 0 | 0 | 0 | 0 | 0 | 0 | 0 | 0 | 0
1641 | KENYA | KINDARUMA | 72 | Hydropower | -0.8139, 37.8167 | 0.001134 | 0.000938 | 0.001394 | 0.002385 | 0.002724 | 0.003239 | 0.003365 | 0.003811 | 0.00363 | 0.004203 | 0.003616 | 0.001819 | 984.314
1904 | KENYA | LOWER NYAMINDI | 1.86 | Hydropower | -0.492706, 37.356451 | 0.001968 | 0.002124 | 0.002488 | 0.003141 | 0.003381 | 0.002817 | 0.002437 | 0.002259 | 0.001885 | 0.001648 | 0.001598 | 0.002084 | 846.917
2096 | KENYA | MASINGA | 40 | Hydropower | -0.8791514099303426, 37.58929445842438 | 0.0030367 | 0.0045844 | 0.004225 | 0.0017629 | 0.0033574 | 0.0034561 | 0.0017175 | 0.0040554 | 0.0019565 | 0.0049173 | 0.0032964 | 0.0036331 | 1215.7356
2097 | KENYA | MASOBET | 1.11 | Hydropower | -0.367744, 35.283137 | 0.004118 | 0.00483 | 0.004557 | 0.004316 | 0.004201 | 0.003824 | 0.003826 | 0.004245 | 0.004652 | 0.004616 | 0.004551 | 0.004235 | 1579.268
2104 | KENYA | MATAARA CHANIA | 0.03 | Hydropower | -1.0130645, 36.9050566 | 0 | 0 | 0 | 0 | 0 | 0 | 0 | 0 | 0 | 0 | 0 | 0 | 0
2179 | KENYA | MERU IRARU | 0.6 | Hydropower | -0.8333333, 34.75 | 0 | 0 | 0 | 0 | 0 | 0 | 0 | 0 | 0 | 0 | 0 | 0 | 0
2180 | KENYA | MERU SOUTH MARA | 0.03 | Hydropower | -0.316926, 37.819836 | 0 | 0 | 0 | 0 | 0 | 0 | 0 | 0 | 0 | 0 | 0 | 0 | 0
2181 | KENYA | MESCO | 0.456 | Hydropower | -0.8, 37.133333 | 0 | 0 | 0 | 0 | 0 | 0 | 0 | 0 | 0 | 0 | 0 | 0 | 0
2188 | KENYA | METUMI N MATHIOYA | 0.4 | Hydropower | -0.6197557531422297, 36.8649840568765 | 0 | 0 | 0 | 0 | 0 | 0 | 0 | 0 | 0 | 0 | 0 | 0 | 0
2422 | KENYA | NDULA | 2 | Hydropower | -1.03326, 37.06933 | 0.0015 | 0.0014805 | 0.003145 | 0.003104 | 0.002145 | 0.00432 | 0.00314 | 0.001246 | 0.001881 | 0.00148 | 0.003446 | 0.00365 | 929.47
2877 | KENYA | RUPINGAZI | 6 | Hydropower | -0.5803038, 37.6324475 | 0.0023921 | 0.0045029 | 0.0036207 | 0.0020306 | 5.5315e-05 | 0.003609 | 0.00071255 | 0.0031227 | 0.00091553 | 0.001998 | 0.0040378 | 0.001154 | 848.5866
2904 | KENYA | SAGANA | 1.5 | Hydropower | -0.420132, 36.947594 | 0.00289 | 0.0028524 | 0.00156 | 0.00147 | 0.003484 | 0.002156 | 0.00368 | 0.00341 | 0.00148 | 0.0069 | 0.000129 | 0.000174 | 921.956
2943 | KENYA | SANG'ORO | 21.2 | Hydropower | -0.35475922026152035, 34.8142439817315 | 0.0022483 | 0.0030079 | 0.0021108 | 0.0019133 | 0.0019781 | 0.001961 | 0.0020228 | 0.0036416 | 0.0038452 | 0.00022258 | 0.0023715 | 0.0022783 | 836.5239
2959 | KENYA | SAOSA | 0.39 | Hydropower | -0.46842654306630915, 35.189182659730264 | 0 | 0 | 0 | 0 | 0 | 0 | 0 | 0 | 0 | 0 | 0 | 0 | 0
3091 | KENYA | SONDU MIRIU | 60 | Hydropower | -0.39756914213232863, 34.88324935648857 | 0.0012661 | 0.0020988 | 0.0027584 | 0.0010348 | 0.0040683 | 0.0027763 | 0.0020719 | 0.00061361 | 0.001115 | 0.00023838 | 0.002038 | 0.0031133 | 705.718
3100 | KENYA | SOSIANI (KOROMOSHO FALLS) | 0.4 | Hydropower | 0.5505697281680096, 35.17763702381208 | 0 | 0 | 0 | 0 | 0 | 0 | 0 | 0 | 0 | 0 | 0 | 0 | 0
3184 | KENYA | TAGABI | 2.562 | Hydropower | -0.367744, 35.283137 | 0.00086743 | 0.00097583 | 0.0042206 | 0.0048961 | 0.0034095 | 0.0041377 | 0.00068322 | 0.00018284 | 0.003067 | 0.0023012 | 0.003946 | 0.0042652 | 1002.558
3217 | KENYA | TANA NEW | 19.6 | Hydropower | -0.7864235490667297, 37.25690225187202 | 0.0018166 | 0.0018606 | 0.0044199 | 0.0024144 | 0.0038901 | 0.0031175 | 0.0040294 | 0.00081441 | 0.0010829 | 0.0032093 | 0.0023004 | 0.0046658 | 1027.7588
3269 | KENYA | TENWEK HOSPITAL | 0.32 | Hydropower | -0.781291, 35.34156 | 0 | 0 | 0 | 0 | 0 | 0 | 0 | 0 | 0 | 0 | 0 | 0 | 0
3271 | KENYA | TEREM FALLS | 5.2 | Hydropower | -0.0917016, 34.7679568 | 0.00077085 | 0.0006114 | 0.0049552 | 0.0011776 | 0.0031692 | 0.0034507 | 0.0026583 | 0.0010303 | 0.001593 | 0.0020515 | 0.0017767 | 0.0039865 | 834.3351
3289 | KENYA | THIBA | 0.05 | Hydropower | -0.6838817, 37.3586816 | 0 | 0 | 0 | 0 | 0 | 0 | 0 | 0 | 0 | 0 | 0 | 0 | 0
3393 | KENYA | TUNGU-KIBIRI | 0.018 | Hydropower | -0.311907, 37.629104 | 0 | 0 | 0 | 0 | 0 | 0 | 0 | 0 | 0 | 0 | 0 | 0 | 0
3396 | KENYA | TURKWEL | 106 | Hydropower | 1.9167, 35.3333 | 0.002176 | 0.002101 | 0.001762 | 0.002677 | 0.001376 | 0.003776 | 0.003876 | 0.003006 | 0.002028 | 0.001876 | 0.002155 | 0.002223 | 883.053
3504 | KENYA | WANJII | 7.4 | Hydropower | -0.716667, 37.15 | 0.0020493 | 0.0019323 | 0.0012599 | 0.0024128 | 0.0048186 | 0.0043512 | 0.0025201 | 0.0038165 | 0.0034173 | 0.0030952 | 0.0033721 | 0.0034352 | 1111.5469
2043 | LESOTHO | MANTSONYANE | 2 | Hydropower | -29.533175, 28.269913 | 0.0021369 | 0.00056641 | 0.0039985 | 0.0028836 | 0.0037051 | 0.0035043 | 0.00039485 | 0.0030941 | 0.0037239 | 0.0011697 | 0.0031526 | 0.0011914 | 900.1958
2244 | LESOTHO | MOKHOTLONG | 0.656 | Hydropower | -29.289393, 29.067507 | 0 | 0 | 0 | 0 | 0 | 0 | 0 | 0 | 0 | 0 | 0 | 0 | 0
2318 | LESOTHO | 'MUELA | 72 | Hydropower | -28.7804, 28.45355 | 0.002376 | 0.002301 | 0.001962 | 0.002877 | 0.001576 | 0.003976 | 0.004026 | 0.003156 | 0.002159 | 0.002026 | 0.002305 | 0.002373 | 946.283
2767 | LESOTHO | QACHAS NEK | 0.4 | Hydropower | -30.115374, 28.689359 | 0 | 0 | 0 | 0 | 0 | 0 | 0 | 0 | 0 | 0 | 0 | 0 | 0
2995 | LESOTHO | SEMONKONG | 0.18 | Hydropower | -29.28565, 27.509937 | 0 | 0 | 0 | 0 | 0 | 0 | 0 | 0 | 0 | 0 | 0 | 0 | 0
3323 | LESOTHO | TLOKOENG | 0.67 | Hydropower | -29.278894, 29.064674 | 0 | 0 | 0 | 0 | 0 | 0 | 0 | 0 | 0 | 0 | 0 | 0 | 0
| LIBERIA | Firestone (Farmington river) | 4.8 | Hydropower | 6.1751, -10.1808 | 0.0033195 | 0.0045171 | 0.004935 | 0.0008232 | 0.0019485 | 0.0022868 | 0.0034545 | 0.0041431 | 0.00078044 | 0.0015962 | 0.0048346 | 0.0033664 | 1093.8863
2277 | LIBERIA | MOUNT COFFEE | 88 | Hydropower | 6.496160658325543, -10.651080131359983 | 0.002176 | 0.002101 | 0.001762 | 0.002677 | 0.001376 | 0.003776 | 0.003876 | 0.003006 | 0.002023 | 0.001876 | 0.002155 | 0.002223 | 882.903
3543 | LIBERIA | YANDOHUN REBUILD | 0.06 | Hydropower | 8.099043, -10.35256 | 0 | 0 | 0 | 0 | 0 | 0 | 0 | 0 | 0 | 0 | 0 | 0 | 0
187 | MADAGASCAR | AMPEFY | 0.03 | Hydropower | -19.038894, 46.732391 | 0 | 0 | 0 | 0 | 0 | 0 | 0 | 0 | 0 | 0 | 0 | 0 | 0
192 | MADAGASCAR | ANDEKALEKA | 91 | Hydropower | -18.7833333, 48.6 | 0.001119 | 0.00054742 | 0.00054672 | 0.0021414 | 0.002505 | 0.00032727 | 0.0022452 | 0.002934 | 0.0026618 | 0.00043722 | 0.0013639 | 0.001987 | 575.1553
203 | MADAGASCAR | ANKAZOBE | 0.05 | Hydropower | -18.316667, 47.116667 | 0 | 0 | 0 | 0 | 0 | 0 | 0 | 0 | 0 | 0 | 0 | 0 | 0
205 | MADAGASCAR | ANKAZOMIRIOTRA | 0.12 | Hydropower | -19.830053, 46.857741 | 0 | 0 | 0 | 0 | 0 | 0 | 0 | 0 | 0 | 0 | 0 | 0 | 0
221 | MADAGASCAR | ANTELOMITA | 8.2 | Hydropower | -19.010308214769356, 47.706441052317984 | 0.0045736 | 0.00053308 | 0.0017585 | 0.0015537 | 0.0027286 | 0.0043805 | 0.00041032 | 0.0042846 | 0.0024632 | 0.0024032 | 0.0042821 | 0.0032583 | 997.2444
224 | MADAGASCAR | ANTETEZAMBATO MINI | 0.042 | Hydropower | -20.5362627, 47.2459749 | 0 | 0 | 0 | 0 | 0 | 0 | 0 | 0 | 0 | 0 | 0 | 0 | 0
525 | MADAGASCAR | BONDO MUREA | 0.075 | Hydropower | -19.0738889, 33.3794444 | 0 | 0 | 0 | 0 | 0 | 0 | 0 | 0 | 0 | 0 | 0 | 0 | 0
2019 | MADAGASCAR | MANANDONA | 1.6 | Hydropower | -19.93910101383924, 47.0737817895642 | 0.003967 | 0.0036693 | 0.0022593 | 0.0023536 | 0.0026428 | 0.000474 | 0.0034004 | 9.8505e-05 | 0.0043603 | 0.0021514 | 0.00029125 | 0.0044254 | 914.4025
| MADAGASCAR | Manandray | 0.5 | Hydropower | -21.521901628033138, 47.02765548631521 | 0 | 0 | 0 | 0 | 0 | 0 | 0 | 0 | 0 | 0 | 0 | 0 | 0
2025 | MADAGASCAR | MANDRAKA-I | 24 | Hydropower | -18.9166667, 47.9333333 | 0.002176 | 0.002101 | 0.001762 | 0.002677 | 0.001376 | 0.003776 | 0.003876 | 0.003006 | 0.002029 | 0.001876 | 0.002155 | 0.002223 | 883.083
2026 | MADAGASCAR | MANDRITSARA | 0.04 | Hydropower | -15.849027, 48.833027 | 0 | 0 | 0 | 0 | 0 | 0 | 0 | 0 | 0 | 0 | 0 | 0 | 0
2032 | MADAGASCAR | MANGAMILA | 0.1 | Hydropower | -18.403255, 47.878611 | 0 | 0 | 0 | 0 | 0 | 0 | 0 | 0 | 0 | 0 | 0 | 0 | 0
2070 | MADAGASCAR | MAROANTSETRA (VODIRIANA) | 1.2 | Hydropower | -15.4333333, 49.7333333 | 0 | 0 | 0 | 0 | 0 | 0 | 0 | 0 | 0 | 0 | 0 | 0 | 0
2391 | MADAGASCAR | NAMORONA | 5.6 | Hydropower | -21.639478, 48.184576 | 0.0038691 | 0.0010461 | 0.0023584 | 0.0042582 | 0.0013824 | 0.00082108 | 0.00068027 | 0.00064956 | 0.0039869 | 0.00088047 | 0.0043227 | 0.0046009 | 878.013
2792 | MADAGASCAR | RANOTSARA IAKORA | 0.02 | Hydropower | -23.1148121, 46.5933382 | 0 | 0 | 0 | 0 | 0 | 0 | 0 | 0 | 0 | 0 | 0 | 0 | 0
2905 | MADAGASCAR | SAHAMADIO | 0.128 | Hydropower | -20.548098, 47.24267 | 0 | 0 | 0 | 0 | 0 | 0 | 0 | 0 | 0 | 0 | 0 | 0 | 0
2907 | MADAGASCAR | SAHANIVOTRY | 15 | Hydropower | -20.20025, 47.132829 | 0.0023277 | 0.0006246 | 0.00039956 | 0.00047425 | 0.0040485 | 0.0011023 | 0.0014324 | 0.0007002 | 0.0030231 | 0.0037343 | 0.004038 | 0.0026908 | 751.958
3375 | MADAGASCAR | TSIAZOMPANIRY FRAISE | 5.2 | Hydropower | -19.266667, 47.85 | 0.002326 | 0.002251 | 0.001912 | 0.002827 | 0.001526 | 0.003926 | 0.004026 | 0.003156 | 0.002159 | 0.002026 | 0.002305 | 0.002373 | 937.233
3376 | MADAGASCAR | TSIAZOMPANIRY JIRAMA | 0.05 | Hydropower | -19.266667, 47.85 | 0 | 0 | 0 | 0 | 0 | 0 | 0 | 0 | 0 | 0 | 0 | 0 | 0
3455 | MADAGASCAR | VATOMANDRY | 0.2 | Hydropower | -19.333333, 48.983333 | 0 | 0 | 0 | 0 | 0 | 0 | 0 | 0 | 0 | 0 | 0 | 0 | 0
3477 | MADAGASCAR | VOLOBE | 6.8 | Hydropower | -18.124127384206147, 49.178637446413035 | 0.0018252 | 0.0026172 | 0.0039541 | 0.00033918 | 0.0047852 | 0.0023401 | 0.00048176 | 0.0030023 | 0.00042128 | 0.0044406 | 0.0038773 | 0.0043981 | 992.1228
1524 | MALAWI | KAPICHIRA | 128.8 | Hydropower | -15.8953, 34.7541 | 0.002176 | 0.002101 | 0.001762 | 0.002677 | 0.001376 | 0.003776 | 0.003876 | 0.003006 | 0.002034 | 0.001876 | 0.002155 | 0.002223 | 883.233
2476 | MALAWI | NKULA-A | 36 | Hydropower | -15.509202858697682, 34.83057723453642 | 0.00060265 | 0.0010059 | 0.0018087 | 0.0048498 | 0.0025738 | 0.00037233 | 0.0026034 | 0.0042919 | 0.0013598 | 0.0036907 | 0.003625 | 0.00042023 | 830.101
2477 | MALAWI | NKULA-B | 100 | Hydropower | -15.518452566835276, 34.82678770490247 | 0.002176 | 0.002101 | 0.001762 | 0.002677 | 0.001376 | 0.003776 | 0.003876 | 0.003006 | 0.002027 | 0.001876 | 0.002155 | 0.002223 | 883.023
2875 | MALAWI | RUO | 8.25 | Hydropower | -15.990969838599652, 35.660892404871674 | 0.0036974 | 6.8846e-05 | 0.0030009 | 0.0033923 | 0.0033706 | 0.0022878 | 0.00060059 | 7.0123e-05 | 0.0029716 | 0.0017373 | 0.0035944 | 0.00096733 | 786.081
3246 | MALAWI | TEDZANI FALLS | 110.7 | Hydropower | -15.558768956837397, 34.78677253775837 | 0.002176 | 0.002101 | 0.001762 | 0.002677 | 0.001376 | 0.003776 | 0.003876 | 0.003006 | 0.002031 | 0.001876 | 0.002155 | 0.002223 | 883.143
3416 | MALAWI | ULIWA | 0.057 | Hydropower | -8.6, 34.85 | 0 | 0 | 0 | 0 | 0 | 0 | 0 | 0 | 0 | 0 | 0 | 0 | 0
3533 | MALAWI | WOVWE | 4.35 | Hydropower | -10.463309561050398, 34.05166701664724 | 0.0033342 | 0.0016071 | 0.004814 | 0.002797 | 0.0035321 | 0.0046132 | 0.00087744 | 0.0017355 | 0.00060721 | 0.0045366 | 0.0046412 | 0.00090995 | 1036.6898
1068 | MALI | FELOU WEIR | 62.3 | Hydropower | 14.455231, -11.443763 | 0.004896 | 0.0045423 | 0.0032974 | 0.00072604 | 0.00048645 | 0.0039757 | 0.0024237 | 0.001399 | 0.0046159 | 0.0023215 | 0.00086266 | 0.0039754 | 1015.3777
2020 | MALI | MANANTALI | 205 | Hydropower | 13.1959, -10.4295 | 0.00070313 | 0.0015022 | 0.0025594 | 0.0033996 | 0.0036578 | 0.00055245 | 0.0016903 | 0.0013023 | 0.0036181 | 0.0020021 | 0.0023113 | 0.0038386 | 826.8714
2992 | MALI | SELINGUE | 47.64 | Hydropower | 11.6388, -8.2295 | 0.002176 | 0.002101 | 0.001762 | 0.002677 | 0.001376 | 0.003776 | 0.003876 | 0.003006 | 0.002004 | 0.001876 | 0.002155 | 0.002223 | 882.333
3056 | MALI | SIRAKORBOUGOU | 0.003 | Hydropower | 13.3167, -8.2754 | 0 | 0 | 0 | 0 | 0 | 0 | 0 | 0 | 0 | 0 | 0 | 0 | 0
3101 | MALI | SOTUBA | 5.7 | Hydropower | 12.661157, -7.91717 | 0.0020224 | 0.00010675 | 0.0045572 | 0.0031505 | 0.0048127 | 0.00088751 | 0.0034522 | 0.0025636 | 6.851e-05 | 0.0022523 | 0.0028552 | 0.0024592 | 897.5461
517 | MAURITIUS | BOIS CHERIE | 0.1 | Hydropower | -20.419444, 57.5325 | 0 | 0 | 0 | 0 | 0 | 0 | 0 | 0 | 0 | 0 | 0 | 0 | 0
678 | MAURITIUS | CASCADE CECILE | 1 | Hydropower | -20.275875, 57.783934 | 0 | 0 | 0 | 0 | 0 | 0 | 0 | 0 | 0 | 0 | 0 | 0 | 0
696 | MAURITIUS | CHAMPAGNE MAURITIUS | 30 | Hydropower | -20.3375, 57.67671 | 0.000934 | 0.000738 | 0.001194 | 0.002185 | 0.002524 | 0.003039 | 0.002524 | 0.003661 | 0.00348 | 0.004053 | 0.003466 | 0.001669 | 899.093
1074 | MAURITIUS | FERNEY | 10 | Hydropower | -20.3651111, 57.6794 | 0.0003701 | 0.0010013 | 0.0044206 | 0.00082696 | 0.0011798 | 0.0011591 | 0.0024472 | 0.0021208 | 0.00081916 | 0.0039617 | 0.0015303 | 0.002253 | 677.4534
1315 | MAURITIUS | HIGHLANDS ESTATE | 0.4 | Hydropower | -20.286667, 57.502222 | 0 | 0 | 0 | 0 | 0 | 0 | 0 | 0 | 0 | 0 | 0 | 0 | 0
1782 | MAURITIUS | LA FERME RESERVOIR | 1.2 | Hydropower | -20.2618725, 57.4146531 | 0.004684 | 0.003829 | 0.00397 | 0.003454 | 0.001034 | 0.00121 | 0.000817 | 0.000641 | 0.001143 | 0.001328 | 0.001507 | 0.002551 | 792.407
1786 | MAURITIUS | LA NICOLIERE FEEDER | 0.35 | Hydropower | -20.1308046, 57.5999746 | 0 | 0 | 0 | 0 | 0 | 0 | 0 | 0 | 0 | 0 | 0 | 0 | 0
1832 | MAURITIUS | LE VAL (EAU BLEUE) | 4 | Hydropower | -20.347997, 57.615416 | 0.0027854 | 2.1356e-05 | 0.0030996 | 0.0024439 | 0.0036278 | 0.001396 | 0.0034094 | 0.00093694 | 0.0039516 | 0.00070651 | 0.0016957 | 0.0042465 | 868.3889
1964 | MAURITIUS | MAGENTA TAMARIN | 0.94 | Hydropower | -20.353870689771195, 57.461420398400165 | 0 | 0 | 0 | 0 | 0 | 0 | 0 | 0 | 0 | 0 | 0 | 0 | 0
2197 | MAURITIUS | MIDLAND DAM | 0.35 | Hydropower | -20.1308046, 57.5999746 | 0 | 0 | 0 | 0 | 0 | 0 | 0 | 0 | 0 | 0 | 0 | 0 | 0
2807 | MAURITIUS | REDUIT REBUILD | 1.2 | Hydropower | -20.238573, 57.490565 | 0.004766 | 0.004068 | 0.004031 | 0.0036 | 0.001202 | 0.001364 | 0.001001 | 7.91e-05 | 0.001193 | 0.001444 | 0.001625 | 0.00277 | 821.4501
2825 | MAURITIUS | RICHE-EN-EAU | 0.2 | Hydropower | -20.384722, 57.655556 | 0 | 0 | 0 | 0 | 0 | 0 | 0 | 0 | 0 | 0 | 0 | 0 | 0
3136 | MAURITIUS | ST-FELIX | 0.1 | Hydropower | -20.486667, 57.566389 | 0 | 0 | 0 | 0 | 0 | 0 | 0 | 0 | 0 | 0 | 0 | 0 | 0
3211 | MAURITIUS | TAMARIN FALLS | 11.383 | Hydropower | -20.3500003815, 57.4099998474 | 0.002176 | 0.002101 | 0.001762 | 0.002677 | 0.001376 | 0.003776 | 0.003876 | 0.003006 | 0.002101 | 0.001876 | 0.002155 | 0.002223 | 885.243
59 | MOROCCO | AFOURER-2 | 466 | Hydropower | 32.1965726666659, -6.535102080958207 | 0.000948 | 0.0001544 | 0.001456 | 0.00315 | 0.001494 | 0.001002 | 0.001503 | 0.002813 | 0.00314 | 0.003215 | 0.00415 | 0.002654 | 784.1562
91 | MOROCCO | AIT MESSAOUD DAM | 8 | Hydropower | 31.405789, -5.989873 | 0.0044963 | 0.0012122 | 0.00064439 | 0.0030127 | 0.00345 | 0.0015177 | 0.00095634 | 0.00020461 | 0.001711 | 0.00022896 | 0.0018724 | 0.00088841 | 614.2944
115 | MOROCCO | AL KANSERA | 8.3 | Hydropower | 34.27, -5.93 | 0.0049723 | 0.00094519 | 0.0027665 | 0.0014907 | 0.0042314 | 0.0047091 | 0.0024023 | 0.0017244 | 0.0016479 | 0.0041957 | 0.0032063 | 0.0047877 | 1135.5754
120 | MOROCCO | AL MASSIRA | 128 | Hydropower | 32.4583, -7.5833 | 0.002176 | 0.002101 | 0.001762 | 0.002677 | 0.001376 | 0.003776 | 0.003876 | 0.003006 | 0.002033 | 0.001876 | 0.002155 | 0.002223 | 883.203
123 | MOROCCO | AL WAHDA | 240 | Hydropower | 34.59847800713691, -5.200940576043379 | 0.0017213 | 0.0028533 | 0.0014516 | 0.0041128 | 0.0023072 | 0.00054068 | 0.0047997 | 0.0036799 | 0.00087486 | 0.0035564 | 0.0011842 | 0.0029835 | 916.7562
145 | MOROCCO | ALLAL EL FASSI | 240 | Hydropower | 33.93156733794509, -4.676756264718658 | 0.0034559 | 0.00366 | 0.0049266 | 0.00051123 | 0.0042284 | 0.0045144 | 0.0047199 | 0.0019097 | 0.0015298 | 0.0031455 | 0.0021208 | 0.0020475 | 1120.207
181 | MOROCCO | AMOUGGUEZ (HASSAN) | 67.2 | Hydropower | 31.485, -6.4922 | 0.000934 | 0.000738 | 0.001194 | 0.002185 | 0.002524 | 0.003039 | 0.003215 | 0.003661 | 0.00348 | 0.004053 | 0.003466 | 0.001669 | 920.514
270 | MOROCCO | ASKAW (Tiouine?) | 0.2 | Hydropower | 30.95705, -7.198426 | 0 | 0 | 0 | 0 | 0 | 0 | 0 | 0 | 0 | 0 | 0 | 0 | 0
474 | MOROCCO | BINE EL OUIDANE | 135 | Hydropower | 32.10566927398297, -6.462078812463606 | 0.002176 | 0.002101 | 0.001762 | 0.002677 | 0.001376 | 0.003776 | 0.003876 | 0.003006 | 0.002037 | 0.001876 | 0.002155 | 0.002223 | 883.323
549 | MOROCCO | BOUAREG (Bouarfa?) | 6.4 | Hydropower | 32.54909, -1.95576 | 0.0049518 | 0.0022823 | 0.0040401 | 0.0032917 | 0.0036187 | 0.0015302 | 0.0018405 | 0.0019335 | 0.00060293 | 0.0021252 | 0.0039552 | 0.0042858 | 1051.9709
813 | MOROCCO | DAOURAT | 17 | Hydropower | 32.93, -8.05 | 0.000934 | 0.000738 | 0.001194 | 0.002185 | 0.002524 | 0.002524 | 0.003215 | 0.003661 | 0.00348 | 0.004053 | 0.003466 | 0.001669 | 905.064
833 | MOROCCO | DCHAR EL-OUED | 92 | Hydropower | 32.69400345340609, -5.8875917772335535 | 0.002176 | 0.002101 | 0.001762 | 0.002677 | 0.001376 | 0.003776 | 0.003876 | 0.003006 | 0.002024 | 0.001876 | 0.002155 | 0.002223 | 882.933
946 | MOROCCO | EL BORJ (Tanafit) | 40 | Hydropower | 35.71, -5.7 | 0.0011 | 0.00348 | 0.001194 | 0.002185 | 0.002524 | 0.003039 | 0.003215 | 0.003661 | 0.00348 | 0.004053 | 0.003466 | 0.001669 | 1002.436
960 | MOROCCO | EL GUERDANE-2 | 1.5 | Hydropower | 29.6516492, -7.9511137 | 0.001044 | 0.000848 | 0.001304 | 0.002295 | 0.002634 | 0.003149 | 0.003325 | 0.003771 | 0.00359 | 0.004163 | 0.003576 | 0.001779 | 960.664
961 | MOROCCO | EL GUERDANE-3 | 0.5 | Hydropower | 29.6516492, -7.9511137 | 0 | 0 | 0 | 0 | 0 | 0 | 0 | 0 | 0 | 0 | 0 | 0 | 0
962 | MOROCCO | EL GUERDANE-4 | 1.1 | Hydropower | 29.6516492, -7.9511137 | 1.9e-05 | 3e-05 | 0.000126 | 4.7e-05 | 7e-05 | 8.4e-05 | 0.00114 | 0.000106 | 0.000434 | 5.2e-05 | 0.000123 | 3.2e-05 | 69.375
1075 | MOROCCO | FES AVAL | 1.89 | Hydropower | 34.041352, -5.128641 | 0.0019443 | 0.0016299 | 0.0017604 | 0.0036605 | 0.0011048 | 0.0038422 | 0.0030202 | 0.0024662 | 0.0032693 | 0.0014201 | 0.0026896 | 0.004663 | 957.2294
1355 | MOROCCO | IDRISS THE FIRST | 40 | Hydropower | 34.0527778, -4.9827778 | 0.000934 | 0.000738 | 0.001194 | 0.002185 | 0.002524 | 0.003039 | 0.003215 | 0.003661 | 0.00348 | 0.004053 | 0.00348 | 0.001669 | 920.934
1393 | MOROCCO | IMFOUT | 31.2 | Hydropower | 33.0052778, -7.6183333 | 0.0042584 | 0.00095721 | 0.0019867 | 0.0031339 | 0.002465 | 0.0045275 | 0.00062343 | 0.00015718 | 0.0045027 | 0.0046439 | 0.0013368 | 0.004896 | 1021.779
1813 | MOROCCO | LALLA TAKERKOUST | 8.8 | Hydropower | 31.631485, -8.008281 | 0.0046233 | 0.00011381 | 8.1348e-05 | 0.002956 | 0.0037996 | 0.0018551 | 0.004115 | 0.0013051 | 0.0037587 | 0.0025422 | 0.0040904 | 0.0043139 | 1027.1886
2039 | MOROCCO | MANSOUR EDDAHBI | 10.6 | Hydropower | 30.9166667, -6.9166667 | 0.0027096 | 0.0038233 | 0.0045191 | 0.00047132 | 0.002689 | 9.4302e-05 | 0.0031106 | 0.002046 | 0.0004104 | 0.0039911 | 0.0042716 | 0.0023204 | 927.4375
2240 | MOROCCO | MOHAMMED V | 23 | Hydropower | 34.9211111, -2.3294444 | 6.9537e-05 | 0.00075765 | 0.0021929 | 0.0037343 | 0.0037171 | 0.0028806 | 0.0048036 | 0.0011654 | 0.00071804 | 0.004982 | 0.0020842 | 0.0038312 | 947.3442
2275 | MOROCCO | MOULAY-YOUSSEF | 25 | Hydropower | 31.73, -7 | 0.002524 | 0.000738 | 0.001194 | 0.002185 | 0.002524 | 0.00348 | 0.003215 | 0.003661 | 0.00348 | 0.004053 | 0.003466 | 0.001669 | 983.034
2629 | MOROCCO | OUED EL MAKHAZINE | 36 | Hydropower | 34.9417, -5.8417 | 0.000934 | 0.000738 | 0.001194 | 0.002185 | 0.002524 | 0.003039 | 0.003215 | 0.003661 | 0.00348 | 0.004053 | 0.003466 | 0.001669 | 920.514
2636 | MOROCCO | OUM ER-RBIA-1 | 0.22 | Hydropower | 32.692555, -5.888586 | 0 | 0 | 0 | 0 | 0 | 0 | 0 | 0 | 0 | 0 | 0 | 0 | 0
3042 | MOROCCO | SIDI SAID MACHOU | 20.8 | Hydropower | 33.22, -8.47 | 0.0026948 | 0.0027556 | 0.0035445 | 0.0037491 | 0.0046654 | 0.00068045 | 0.0010486 | 0.0021553 | 0.003871 | 0.00020495 | 0.00015887 | 0.00042593 | 787.8617
3198 | MOROCCO | TALAMBOT | 14.1 | Hydropower | 35.252043, -5.184002 | 0.0049826 | 0.00013599 | 0.0047776 | 0.0026429 | 0.0039637 | 0.0022648 | 0.0030964 | 0.0010379 | 0.0026126 | 0.00036897 | 0.0031311 | 0.0015978 | 937.9279
630 | MOZAMBIQUE | CAHORA BASSA | 2075 | Hydropower | -15.585639, 32.704705 | 0.002176 | 0.002101 | 0.001762 | 0.002677 | 0.001376 | 0.003776 | 0.003876 | 0.003006 | 0.002009 | 0.001876 | 0.002155 | 0.002223 | 882.483
712 | MOZAMBIQUE | CHICAMBA | 44 | Hydropower | -19.1611, 33.1333 | 0.002176 | 0.002101 | 0.001762 | 0.002677 | 0.00102 | 0.002957 | 0.003876 | 0.003006 | 0.002003 | 0.001876 | 0.002155 | 0.002223 | 846.697
755 | MOZAMBIQUE | CORUMANA | 16.6 | Hydropower | -25.2203, 32.1339 | 0.000934 | 0.00348 | 0.001194 | 0.002185 | 0.002524 | 0.003039 | 0.003215 | 0.003661 | 0.00348 | 0.004053 | 0.003466 | 0.001669 | 997.29
771 | MOZAMBIQUE | CUAMBA | 1.09 | Hydropower | -14.803056, 36.537222 | 0.003633 | 0.004248 | 0.004063 | 0.002423 | 0.001318 | 0.000802 | 0.000602 | 0.000622 | 0.000599 | 0.000737 | 0.000957 | 0.003126 | 699.505
1320 | MOZAMBIQUE | HONDE MINI | 0.08 | Hydropower | -16.6827778, 33.7044444 | 0 | 0 | 0 | 0 | 0 | 0 | 0 | 0 | 0 | 0 | 0 | 0 | 0
1858 | MOZAMBIQUE | LICHINGA | 0.75 | Hydropower | -13.312778, 35.240556 | 0 | 0 | 0 | 0 | 0 | 0 | 0 | 0 | 0 | 0 | 0 | 0 | 0
2102 | MOZAMBIQUE | MASSINGIR | 40 | Hydropower | -23.8964, 32.1512 | 0.001134 | 0.000938 | 0.001394 | 0.002385 | 0.002724 | 0.003239 | 0.003365 | 0.003811 | 0.00363 | 0.004203 | 0.003616 | 0.001819 | 984.314
2115 | MOZAMBIQUE | MAVUZI | 52 | Hydropower | -19.5261, 33.4928 | 0.002176 | 0.002101 | 0.001762 | 0.002677 | 0.001376 | 0.003776 | 0.003876 | 0.003006 | 0.002006 | 0.001876 | 0.002155 | 0.002223 | 882.393
2676 | MOZAMBIQUE | PEQUENOS LIBOMBOS | 1.75 | Hydropower | -25.8638889, 32.2408333 | 0.003235 | 0.003391 | 0.003755 | 0.004408 | 0.004648 | 0.004084 | 0.003704 | 0.003526 | 0.003152 | 0.002915 | 0.002865 | 0.003351 | 1309.372
2855 | ANGOLA | RUACANA | 347 | Hydropower | -17.3833, 14.2167 | 0.0046215 | 0.00066884 | 0.0017195 | 0.0010007 | 0.0021793 | 0.0030253 | 0.0044995 | 0.001812 | 0.0039654 | 0.00075999 | 0.002967 | 0.0031112 | 927.2677
210 | NIGERIA | ANKWIL | 3.13 | Hydropower | 9.75698, 8.967247 | 0.0004229 | 0.004957 | 0.0020055 | 0.003219 | 0.001785 | 0.002064 | 0.0020861 | 0.0005786 | 0.0024799 | 0.00204 | 8.2659e-05 | 0.0018717 | 708.6477
787 | NIGERIA | DADIN-KOWA | 40 | Hydropower | 10.3214, 11.4807 | 0.002176 | 0.002101 | 0.001762 | 0.002677 | 0.001376 | 0.003776 | 0.003876 | 0.003006 | 0.002001 | 0.001876 | 0.002155 | 0.002223 | 882.243
1019 | NIGERIA | ENUGU | 0.03 | Hydropower | 6.4402, 7.4943 | 0 | 0 | 0 | 0 | 0 | 0 | 0 | 0 | 0 | 0 | 0 | 0 | 0
1441 | NIGERIA | JEBBA | 578.4 | Hydropower | 9.1369, 4.789 | 0.002101 | 0.0020447 | 0.001762 | 0.002677 | 0.001376 | 0.003776 | 0.003876 | 0.003006 | 0.002009 | 0.001876 | 0.002155 | 0.002223 | 878.5816
1445 | NIGERIA | JEKKO FALLS | 8 | Hydropower | 9.372261, 8.810735 | 0.0038507 | 0.0042861 | 0.0020639 | 0.0049298 | 0.0045008 | 0.00017918 | 0.0003281 | 0.0021047 | 0.003871 | 0.00038316 | 0.0027889 | 0.0037115 | 998.3034
1488 | NIGERIA | KAINJI | 760 | Hydropower | 9.8639, 4.6118 | 0.0046748 | 0.0022824 | 0.00067253 | 0.0042033 | 0.0033356 | 0.0043464 | 0.0026947 | 0.0026191 | 0.0023611 | 0.00082884 | 0.0029739 | 0.00049003 | 955.2308
1550 | NIGERIA | KASHIMBILA MULTIPURPOSE | 40 | Hydropower | 7.2576942, 9.9744535 | 0.002176 | 0.002101 | 0.001762 | 0.002677 | 0.001376 | 0.003776 | 0.003876 | 0.003006 | 0.002002 | 0.001876 | 0.002155 | 0.002223 | 882.273
1771 | NIGERIA | KURRA FALLS | 8 | Hydropower | 9.401227, 8.732913 | 0.0025871 | 0.0039315 | 0.0027562 | 0.00094757 | 0.0033241 | 0.0024563 | 1.153e-05 | 0.0039438 | 0.0022707 | 0.0043545 | 0.004945 | 0.002745 | 1040.0575
1778 | NIGERIA | KWALL FALLS | 2 | Hydropower | 9.566667, 8.666667 | 0.001068 | 0.000872 | 0.003526 | 0.002319 | 0.002658 | 0.003173 | 0.003349 | 0.003795 | 0.003614 | 0.004187 | 0.0036 | 0.001803 | 1037.562
3025 | NIGERIA | SHIRORO | 600 | Hydropower | 9.9667, 6.8167 | 0.000276 | 0.002101 | 0.001762 | 0.002677 | 0.001376 | 0.003776 | 0.003876 | 0.003006 | 0.002009 | 0.001876 | 0.002155 | 0.002223 | 823.583
3392 | NIGERIA | TUNGA | 0.4 | Hydropower | 8.0054917, 10.2600125 | 0 | 0 | 0 | 0 | 0 | 0 | 0 | 0 | 0 | 0 | 0 | 0 | 0
3512 | NIGERIA | WAYA DAM | 0.15 | Hydropower | 10.344769, 10.01657 | 0 | 0 | 0 | 0 | 0 | 0 | 0 | 0 | 0 | 0 | 0 | 0 | 0
3550 | NIGERIA | YENEGOA | 0.96 | Hydropower | 4.9211621, 6.2747734 | 0 | 0 | 0 | 0 | 0 | 0 | 0 | 0 | 0 | 0 | 0 | 0 | 0
570 | REUNION | BRAS DE LIANES | 2.24 | Hydropower | -20.996674, 55.678233 | 0.0020997 | 0.0042829 | 0.0040517 | 0.0044998 | 0.0044991 | 0.0032544 | 0.0045822 | 0.0030584 | 0.0030552 | 0.0020784 | 0.0042722 | 0.0013005 | 1244.1367
571 | REUNION | BRAS DE PLAINE | 4.6 | Hydropower | -21.285117, 55.45636 | 0.0042872 | 0.0037698 | 0.00021164 | 0.0028319 | 0.0048196 | 0.0012997 | 0.0015645 | 0.0010195 | 0.0047287 | 0.0046452 | 0.0019041 | 0.0043815 | 1077.29
1820 | REUNION | LANGEVIN | 3.6 | Hydropower | -21.380839, 55.651437 | 0.0049947 | 0.002132 | 0.003449 | 0.0039897 | 0.00025285 | 0.0016873 | 4.6028e-05 | 0.0007963 | 0.00095984 | 0.001348 | 0.0020488 | 0.0034416 | 764.448
1844 | REUNION | LES ORGUES | 1.2 | Hydropower | -21.126288, 55.787775 | 0.004539 | 0.004799 | 0.004036 | 0.003854 | 0.002912 | 0.002607 | 0.002505 | 0.002162 | 0.002689 | 0.003178 | 0.003151 | 0.004661 | 1247.185
2813 | REUNION | REUNION CETO | 2 | Hydropower | -21.1, 55.6 | 0.0042 | 0.0041454 | 0.001458 | 0.0017845 | 0.00198 | 0.00199 | 0.000348 | 0.00148 | 0.001424 | 0.002444 | 0.004101 | 0.00431 | 897.8762
2837 | REUNION | RIVIERE DE L'EST | 80 | Hydropower | -21.1, 55.7666667 | 3.1324e-05 | 0.0038966 | 0.00055877 | 0.0039735 | 0.0047106 | 0.0047053 | 0.0024846 | 0.0022826 | 0.0026663 | 0.0023154 | 0.0036211 | 0.0029496 | 1033.4103
3189 | REUNION | TAKAMAKA | 43.4 | Hydropower | -21.093945792212182, 55.62079156609456 | 1.0485e-05 | 0.0023782 | 0.0032076 | 0.0036721 | 0.0024765 | 0.00085608 | 0.00086878 | 0.00063394 | 0.00081264 | 0.0048579 | 8.4204e-05 | 0.0043976 | 739.3776
63 | RWANDA | AGATOBWE | 0.39 | Hydropower | -2.7598238164083817, 29.671268246717982 | 0 | 0 | 0 | 0 | 0 | 0 | 0 | 0 | 0 | 0 | 0 | 0 | 0
781 | RWANDA | CYIMBILI | 0.3 | Hydropower | -1.82788, 29.29834 | 0 | 0 | 0 | 0 | 0 | 0 | 0 | 0 | 0 | 0 | 0 | 0 | 0
1151 | RWANDA | GASEKE | 0.5 | Hydropower | -1.499839, 29.634968 | 0 | 0 | 0 | 0 | 0 | 0 | 0 | 0 | 0 | 0 | 0 | 0 | 0
1152 | RWANDA | GASHASHI | 0.3 | Hydropower | -1.80558,29.29437 | 0 | 0 | 0 | 0 | 0 | 0 | 0 | 0 | 0 | 0 | 0 | 0 | 0
1155 | RWANDA | GATUBWE | 0.2 | Hydropower | -2.2921, 29.5033 | 0 | 0 | 0 | 0 | 0 | 0 | 0 | 0 | 0 | 0 | 0 | 0 | 0
1190 | RWANDA | GICIYE I and II | 8 | Hydropower | -1.705091, 29.5586174 | 0.0049988 | 0.001648 | 0.0004601 | 0.0014949 | 0.0014992 | 0.00093875 | 0.004642 | 0.0037266 | 0.0014416 | 0.0013372 | 0.0014033 | 0.0027207 | 805.4199
1190 | RWANDA | GICIYE III | 9.8 | Hydropower | -1.705091, 29.5586174 | 0.0022646 | 0.00060227 | 0.0045103 | 0.0017402 | 0.0041583 | 0.0024542 | 0.00024059 | 0.00038444 | 0.00027768 | 0.0016075 | 0.0047497 | 0.0031117 | 798.1187
1194 | RWANDA | GIHIRA | 1.8 | Hydropower | -1.7668, 30.1219 | 0.003038 | 0.003194 | 0.003558 | 0.004211 | 0.004451 | 0.003887 | 0.003507 | 0.003329 | 0.002955 | 0.002718 | 0.002668 | 0.003154 | 1237.467
1205 | RWANDA | GISENYI | 1.7 | Hydropower | -1.702778, 29.256389 | 0.003168 | 0.002972 | 0.003428 | 0.004419 | 0.004758 | 0.005273 | 0.005449 | 0.005895 | 0.005714 | 0.006287 | 0.0057 | 0.003903 | 1735.924
1325 | RWANDA | HOPITAL KIRINDA | 0.162 | Hydropower | -2.1863, 29.5799 | 0 | 0 | 0 | 0 | 0 | 0 | 0 | 0 | 0 | 0 | 0 | 0 | 0
1438 | RWANDA | JANJA | 0.2 | Hydropower | -1.6834, 29.679 | 0 | 0 | 0 | 0 | 0 | 0 | 0 | 0 | 0 | 0 | 0 | 0 | 0
1566 | RWANDA | KAVUMU DISTRICT | 0.3 | Hydropower | -1.667086828153441, 30.085281374349858 | 0 | 0 | 0 | 0 | 0 | 0 | 0 | 0 | 0 | 0 | 0 | 0 | 0
| RWANDA | Kigasa | 0.272 | Hydropower | -2.031063230549191, 30.157985715110293 | 0 | 0 | 0 | 0 | 0 | 0 | 0 | 0 | 0 | 0 | 0 | 0 | 0
1660 | RWANDA | KINYAMI | 0.012 | Hydropower | -1.5763, 30.0675 | 0 | 0 | 0 | 0 | 0 | 0 | 0 | 0 | 0 | 0 | 0 | 0 | 0
2119 | RWANDA | MAZIMERU | 0.5 | Hydropower | -2.009, 30.1398 | 0 | 0 | 0 | 0 | 0 | 0 | 0 | 0 | 0 | 0 | 0 | 0 | 0
| RWANDA | Mukugu Pico power plant | 0.016 | Hydropower | -2.169792175270137, 29.413587609242512 | 0 | 0 | 0 | 0 | 0 | 0 | 0 | 0 | 0 | 0 | 0 | 0 | 0
2331 | RWANDA | MUKUNGWA-I | 12.4 | Hydropower | -1.525844, 29.705404 | 6.4202e-05 | 0.00098891 | 0.0033812 | 0.0029932 | 0.0038827 | 0.0013382 | 0.0003915 | 0.0034949 | 0.002543 | 0.0040093 | 0.0017571 | 0.0043557 | 893.595
2332 | RWANDA | MUKUNGWA-II | 3.6 | Hydropower | -2.5757, 29.6352 | 0.0035715 | 0.0012747 | 0.0012155 | 0.0030093 | 0.0015254 | 0.0031458 | 0.0029418 | 2.1501e-05 | 0.0042103 | 0.0031612 | 0.0022123 | 0.0039415 | 920.7585
2345 | RWANDA | MURUNDA | 0.1 | Hydropower | -1.9577, 29.3843 | 0 | 0 | 0 | 0 | 0 | 0 | 0 | 0 | 0 | 0 | 0 | 0 | 0
2348 | RWANDA | MUSARARA | 0.438 | Hydropower | -2.5546618, 29.6035495 | 0 | 0 | 0 | 0 | 0 | 0 | 0 | 0 | 0 | 0 | 0 | 0 | 0
2357 | RWANDA | MUTUBO | 0.2 | Hydropower | -2.8067, 29.5045 | 0 | 0 | 0 | 0 | 0 | 0 | 0 | 0 | 0 | 0 | 0 | 0 | 0
2475 | RWANDA | NKORA | 0.68 | Hydropower | -1.9577, 29.3843 | 0 | 0 | 0 | 0 | 0 | 0 | 0 | 0 | 0 | 0 | 0 | 0 | 0
2511 | RWANDA | NSHILI-I | 0.4 | Hydropower | -2.009, 30.1398 | 0 | 0 | 0 | 0 | 0 | 0 | 0 | 0 | 0 | 0 | 0 | 0 | 0
2516 | RWANDA | NTARUKA | 11.7 | Hydropower | -1.47632, 29.75597 | 0.0033847 | 0.00044599 | 0.00063297 | 0.0029502 | 0.0042441 | 0.0016145 | 0.0009034 | 0.0033899 | 0.0010056 | 0.0018982 | 0.00070332 | 0.0034199 | 754.7681
2517 | RWANDA | NTARUKA-A | 2 | Hydropower | -2.1115, 30.048 | 0.0040227 | 0.0036632 | 0.0015194 | 0.0032463 | 0.0016136 | 0.00014745 | 0.0022521 | 0.0046949 | 0.00099495 | 0.0025912 | 0.0035389 | 0.0035957 | 969.3708
2525 | RWANDA | NYABAHANGA | 0.2 | Hydropower | -1.8752, 29.31 | 0 | 0 | 0 | 0 | 0 | 0 | 0 | 0 | 0 | 0 | 0 | 0 | 0
2526 | RWANDA | NYABARONGO-I | 28 | Hydropower | -1.8528, 29.6325 | 0.000934 | 0.002524 | 0.001194 | 0.002185 | 0.002524 | 0.003039 | 0.003215 | 0.003661 | 0.00348 | 0.004053 | 0.003466 | 0.001669 | 970.522
2540 | RWANDA | NYAMYOTSI-1 | 0.075 | Hydropower | -1.638649, 29.615149 | 0 | 0 | 0 | 0 | 0 | 0 | 0 | 0 | 0 | 0 | 0 | 0 | 0
2541 | RWANDA | NYAMYOTSI-2 | 0.1 | Hydropower | -1.6326, 29.6037 | 0 | 0 | 0 | 0 | 0 | 0 | 0 | 0 | 0 | 0 | 0 | 0 | 0
2546 | RWANDA | NYARUGURU | 0.45 | Hydropower | -2.009, 30.1398 | 0 | 0 | 0 | 0 | 0 | 0 | 0 | 0 | 0 | 0 | 0 | 0 | 0
2550 | RWANDA | NYIRABUHOMBOHONBO | 0.65 | Hydropower | -2.339148, 29.129316 | 0 | 0 | 0 | 0 | 0 | 0 | 0 | 0 | 0 | 0 | 0 | 0 | 0
| RWANDA | Nyirantaruko | 1.84 | Hydropower | , | 0.002038 | 0.002194 | 0.002558 | 0.003211 | 0.003451 | 0.002887 | 0.002507 | 0.002329 | 0.001955 | 0.001718 | 0.001668 | 0.002154 | 872.467
2681 | RWANDA | PFUNDA (KEYA) | 2.2 | Hydropower | -1.7013, 29.3011 | 0.0012156 | 0.0033312 | 0.00036071 | 0.0043848 | 0.00062953 | 0.0033011 | 0.0040051 | 0.003308 | 0.0016294 | 0.0044085 | 0.004148 | 0.0047616 | 1076.5306
2682 | RWANDA | PFUNDA TEA | 2.2 | Hydropower | -1.7004897, 29.3193857 | 0.0027651 | 5.9073e-05 | 0.0046911 | 0.0010496 | 0.0019461 | 0.00033222 | 0.0028395 | 0.00033646 | 0.0027372 | 0.0036138 | 0.0028414 | 0.00058124 | 730.4406
2856 | RWANDA | RUBAGABAGA | 0.45 | Hydropower | -1.940278, 29.873888 | 0 | 0 | 0 | 0 | 0 | 0 | 0 | 0 | 0 | 0 | 0 | 0 | 0
2858 | RWANDA | RUGEZI | 2.2 | Hydropower | -1.418657, 29.750123 | 0.00077174 | 0.0021209 | 0.00027774 | 0.00050009 | 0.0035032 | 0.0013677 | 0.0048726 | 0.0010716 | 0.0027893 | 0.0030567 | 0.0045084 | 0.0029408 | 845.6759
2864 | RWANDA | RUHWA | 0.2 | Hydropower | -2.4846, 28.9075 | 0 | 0 | 0 | 0 | 0 | 0 | 0 | 0 | 0 | 0 | 0 | 0 | 0
2866 | RWANDA | RUKARARA-I | 9 | Hydropower | -2.4691, 29.5946 | 0.0015269 | 0.0035965 | 0.00011331 | 0.0033278 | 0.00036511 | 0.0035652 | 0.0040298 | 0.0029999 | 0.00028708 | 0.0014154 | 0.0045682 | 0.0024072 | 851.7389
2867 | RWANDA | RUKARARA-II | 2.2 | Hydropower | -2.4706347, 29.5774616 | 0.000934 | 0.000738 | 0.001194 | 0.002185 | 0.003526 | 0.003039 | 0.003215 | 0.003661 | 0.00348 | 0.004053 | 0.003466 | 0.001669 | 951.576
2874 | RWANDA | RUNYOMBYI | 0.162 | Hydropower | -2.778689, 29.53443 | 0 | 0 | 0 | 0 | 0 | 0 | 0 | 0 | 0 | 0 | 0 | 0 | 0
| RWANDA | Rwaza-Muko | 2.6 | Hydropower | , | 0.0021261 | 0.0012665 | 0.00066551 | 0.004468 | 0.0015762 | 0.0030456 | 0.004471 | 0.0011736 | 0.0035204 | 0.0017778 | 0.0039869 | 0.0027643 | 937.2806
2827 | SAO TOME & PRINCIPE | RIO CONTADOR | 2.2 | Hydropower | 0.33654, 6.727324 | 0.0049429 | 0.0019219 | 0.0011901 | 0.0017213 | 0.0014684 | 0.00078104 | 0.00041797 | 0.00049115 | 0.00074758 | 0.00045569 | 0.0038908 | 0.0046049 | 688.7336
2841 | SAO TOME & PRINCIPE | ROCA BOMBAIN | 3.8 | Hydropower | 0.245582, 6.632212 | 0.000934 | 0.000738 | 0.001194 | 0.002185 | 0.002524 | 0.003526 | 0.003215 | 0.003661 | 0.00348 | 0.004053 | 0.003466 | 0.001669 | 935.124
371 | SIERRA LEONE | BANKASOKA | 3 | Hydropower | 8.7686886, -12.7853522 | 0.0038473 | 0.0036525 | 0.0024345 | 0.0022661 | 0.0042506 | 0.0037856 | 0.0043685 | 0.0024342 | 0.0045948 | 0.0048295 | 0.0033892 | 0.0018201 | 1266.8679
601 | SIERRA LEONE | BUMBUNA-I | 50 | Hydropower | 9.053623, -11.733599 | 0.002176 | 0.002101 | 0.001762 | 0.002677 | 0.001376 | 0.003776 | 0.003876 | 0.003006 | 0.002005 | 0.001876 | 0.002155 | 0.002223 | 882.363
699 | SIERRA LEONE | CHARLOTTE DAM | 2.2 | Hydropower | 8.460555, -11.779889 | 0.0026839 | 0.0038339 | 0.00024668 | 0.0042009 | 0.0015021 | 0.0043533 | 0.0041961 | 0.0019004 | 0.0024238 | 0.00046217 | 0.0032769 | 0.0039132 | 997.0357
| SIERRA LEONE | Dodo dam | 6 | Hydropower | 7.98355, -12.583684 | 0.003808 | 0.004209 | 0.004151 | 0.004267 | 0.003869 | 0.001931 | 0.001313 | 0.001578 | 0.002962 | 0.0032 | 0.00373 | 0.00222 | 1128.861
1264 | SIERRA LEONE | GUMA DAM | 6 | Hydropower | 7.876667, -11.1875 | 0.0031337 | 0.0048832 | 0.0025818 | 0.00019 | 0.0048887 | 0.003186 | 0.0037138 | 0.0049202 | 0.0042642 | 0.0045458 | 0.0012183 | 0.0029629 | 1231.6393
1982 | SIERRA LEONE | MAKALI DAM | 0.12 | Hydropower | 8.7389416, -11.7979613 | 0 | 0 | 0 | 0 | 0 | 0 | 0 | 0 | 0 | 0 | 0 | 0 | 0
2723 | SIERRA LEONE | PORT LOKO HYDRO | 2 | Hydropower | 8.7686886, -12.7853522 | 0.000934 | 0.000738 | 0.001194 | 0.003526 | 0.002524 | 0.003039 | 0.003215 | 0.003661 | 0.00348 | 0.004053 | 0.003466 | 0.001669 | 960.744
| SIERRA LEONE | Yele dam | 0.25 | Hydropower | 8.40823, -11.83998 | 0 | 0 | 0 | 0 | 0 | 0 | 0 | 0 | 0 | 0 | 0 | 0 | 0
492 | SOUTH AFRICA | BIVANE | 2.7 | Hydropower | -27.76952, 30.791653 | 0.000934 | 0.000738 | 0.003526 | 0.002185 | 0.002524 | 0.003526 | 0.003215 | 0.003661 | 0.00348 | 0.004053 | 0.003466 | 0.001669 | 1007.416
691 | SOUTH AFRICA | CERES RSA | 1 | Hydropower | -33.368892, 19.310955 | 0 | 0 | 0 | 0 | 0 | 0 | 0 | 0 | 0 | 0 | 0 | 0 | 0
732 | SOUTH AFRICA | CLANWILLIAM DAM REBUILD | 1.5 | Hydropower | -32.181734, 18.892174 | 0.001068 | 0.000872 | 0.001328 | 0.002319 | 0.002658 | 0.003173 | 0.003349 | 0.003795 | 0.003614 | 0.004187 | 0.0036 | 0.001803 | 969.424
743 | SOUTH AFRICA | COLLY WOBBLES | 42 | Hydropower | -32.00038605695503, 28.581956574732402 | 0.0049763 | 0.0042651 | 0.003394 | 0.0044717 | 0.0026989 | 0.0024687 | 0.0040082 | 0.00011685 | 0.00089803 | 0.003696 | 0.0020388 | 0.0049816 | 1155.7654
859 | SOUTH AFRICA | DENSA | 0.5 | Hydropower | -25.381099, 31.065731 | 0 | 0 | 0 | 0 | 0 | 0 | 0 | 0 | 0 | 0 | 0 | 0 | 0
907 | SOUTH AFRICA | DRAKENSBERG | 1000 | Hydropower | -28.56602, 29.0832 | 0.000974 | 0.002145 | 0.00248 | 0.00314 | 0.0007648 | 0.0001005 | 0.000987 | 0.00248 | 0.00112 | 0.00415 | 0.002654 | 0.002334 | 709.7588
1083 | SOUTH AFRICA | FIRST FALLS | 6 | Hydropower | -31.600019, 28.817722 | 0.00094128 | 0.0025013 | 0.0033231 | 0.0001465 | 0.0049772 | 0.0030697 | 0.0043488 | 0.0029628 | 0.0022655 | 0.0028044 | 0.00023043 | 0.0045782 | 983.4077
1110 | SOUTH AFRICA | FRIEDENHEIM | 2.5 | Hydropower | -25.4306, 31.00808 | 0.0024773 | 0.0031294 | 0.0035601 | 0.0021554 | 0.0037025 | 0.0022364 | 0.0010117 | 0.0038439 | 0.0010182 | 0.0043022 | 0.0013072 | 0.0031995 | 974.1521
1144 | SOUTH AFRICA | GARIEP | 360.791 | Hydropower | -30.62582, 25.50672 | 0.0033324 | 0.0011493 | 0.0037682 | 0.0031701 | 0.0037778 | 0.0025604 | 0.0040692 | 0.0014396 | 0.0036737 | 0.0023131 | 0.0033738 | 0.0028263 | 1082.8461
1307 | SOUTH AFRICA | HECTORSPRUIT | 1.1 | Hydropower | -25.441146, 31.68382 | 0.002953 | 0.004006 | 0.003107 | 0.001965 | 0.001079 | 0.000804 | 0.000558 | 0.00058 | 0.00073 | 0.002013 | 0.00134 | 0.002788 | 662.756
1405 | SOUTH AFRICA | INGULA | 1332 | Hydropower | -28.2809, 29.588 | 0.000416 | 0.004235 | 0.003215 | 0.00112 | 0.002302 | 0.00148 | 0.001767 | 0.000987 | 0.002654 | 0.002365 | 0.002813 | 0.00415 | 831.852
1452 | SOUTH AFRICA | JOBURG BOTHA | 0.202 | Hydropower | -26.20227, 28.043633 | 0 | 0 | 0 | 0 | 0 | 0 | 0 | 0 | 0 | 0 | 0 | 0 | 0
1951 | SOUTH AFRICA | LYDENBURG | 2.1 | Hydropower | -25.097803, 30.459672 | 0.0056 | 0.0055272 | 0.0043 | 0.00303 | 0.00304 | 0.00196 | 0.00281 | 0.00148 | 0.001556 | 0.000369 | 0.000157 | 0.000145 | 905.9156
2001 | SOUTH AFRICA | MALELANE/LOMATIPOORT | 1 | Hydropower | -25.488336, 31.509941 | 0 | 0 | 0 | 0 | 0 | 0 | 0 | 0 | 0 | 0 | 0 | 0 | 0
2069 | SOUTH AFRICA | MARION ISLAND | 0.136 | Hydropower | -33.902034, 18.423404 | 0 | 0 | 0 | 0 | 0 | 0 | 0 | 0 | 0 | 0 | 0 | 0 | 0
2106 | SOUTH AFRICA | MATATIELE | 0.03 | Hydropower | -30.34357, 28.811606 | 0 | 0 | 0 | 0 | 0 | 0 | 0 | 0 | 0 | 0 | 0 | 0 | 0
2175 | SOUTH AFRICA | MERINO | 3.9 | Hydropower | -28.36383, 28.36159 | 0.00056051 | 0.0018882 | 0.0027029 | 0.0047488 | 0.0012587 | 0.0025004 | 0.0040502 | 0.0038943 | 0.0045844 | 0.002925 | 0.00070783 | 0.0045746 | 1048.0623
2297 | SOUTH AFRICA | MPUMALANGA MINE | 0.57 | Hydropower | -25.814148, 30.99329 | 0 | 0 | 0 | 0 | 0 | 0 | 0 | 0 | 0 | 0 | 0 | 0 | 0
2402 | SOUTH AFRICA | NCORA | 2.1 | Hydropower | -31.77895, 27.71837 | 0.0044679 | 0.0034884 | 0.0019957 | 0.0002371 | 0.00045677 | 0.00019119 | 0.00059179 | 0.00048023 | 0.0022176 | 0.00053496 | 0.0046543 | 0.00023669 | 588.3648
2432 | SOUTH AFRICA | NEUSBERG | 12.57 | Hydropower | -28.76658, 20.72668 | 0.0026454 | 0.0040681 | 0.001854 | 0.0043108 | 0.00040585 | 0.0041835 | 0.004793 | 0.0044184 | 0.00035732 | 0.00093512 | 0.0044675 | 0.0019203 | 1039.6134
2656 | SOUTH AFRICA | PALMIET | 400 | Hydropower | -34.19782, 18.97407 | 0.000445 | 0.001578 | 0.003402 | 0.002348 | 0.00167 | 0.002201 | 0.003285 | 0.00415 | 0.002654 | 0.002145 | 0.004235 | 0.001578 | 904.249
2688 | SOUTH AFRICA | PIET RETIEF | 1 | Hydropower | -27.007063, 30.813231 | 0 | 0 | 0 | 0 | 0 | 0 | 0 | 0 | 0 | 0 | 0 | 0 | 0
2709 | SOUTH AFRICA | PORT ELIZABETH DAVIES | 0.006 | Hydropower | -33.917988, 25.570066 | 0 | 0 | 0 | 0 | 0 | 0 | 0 | 0 | 0 | 0 | 0 | 0 | 0
2979 | SOUTH AFRICA | SECOND FALLS | 11 | Hydropower | -31.68452, 28.88267 | 0.0004979 | 0.003941 | 0.00040893 | 0.0034023 | 0.0021418 | 0.0048652 | 0.0024738 | 0.0013219 | 0.0018162 | 6.6007e-05 | 0.0013713 | 0.0013731 | 710.7816
3080 | SOUTH AFRICA | SOL PLAATJE DAM | 3 | Hydropower | -28.21712, 28.36292 | 0.0040459 | 0.00036148 | 0.00082706 | 0.0001614 | 0.0030211 | 0.0013257 | 0.0033498 | 0.0022917 | 0.0048708 | 0.0042178 | 0.0048242 | 0.0035066 | 1004.6434
3133 | SOUTH AFRICA | STEENBRAS | 190.4 | Hydropower | -34.152, 18.8982 | 0.000145 | 0.003124 | 0.00415 | 0.002654 | 0.002813 | 0.003125 | 0.006418 | 0.002654 | 0.002813 | 0.002654 | 0.000974 | 0.000416 | 971.202
3135 | SOUTH AFRICA | STENTOR ESTATES | 0.498 | Hydropower | -25.536323, 31.340132 | 0 | 0 | 0 | 0 | 0 | 0 | 0 | 0 | 0 | 0 | 0 | 0 | 0
3138 | SOUTH AFRICA | STORMS RIVER | 0.013 | Hydropower | -32.384832, 22.496104 | 0 | 0 | 0 | 0 | 0 | 0 | 0 | 0 | 0 | 0 | 0 | 0 | 0
3139 | SOUTH AFRICA | STORTEMELK (BOTTERKLOOF) | 4.5 | Hydropower | -28.43063, 28.38469 | 0.003808 | 0.004209 | 0.004166 | 0.004267 | 0.003869 | 0.001931 | 0.001313 | 0.001578 | 0.002962 | 0.0032 | 0.00373 | 0.00372 | 1175.826
3451 | SOUTH AFRICA | VANDERKLOOF DAM | 240 | Hydropower | -29.9911, 24.7317 | 0.0027374 | 0.0049017 | 0.00053871 | 0.001974 | 0.00033947 | 0.0026974 | 0.0048399 | 0.00022281 | 0.00018834 | 0.0040757 | 0.00054346 | 0.0040188 | 819.2985
| SOUTH SUDAN | Juba | 5 | Hydropower | 4.84333, 31.63342 | 0.0049738 | 0.0017242 | 0.00014321 | 0.0049988 | 0.004025 | 0.0044466 | 0.001316 | 0.0046492 | 0.0011551 | 0.004761 | 0.0036817 | 0.0013431 | 1134.2906
2065 | SOUTH SUDAN | MARIDI | 0.88 | Hydropower | 4.9108082, 29.4527538 | 0 | 0 | 0 | 0 | 0 | 0 | 0 | 0 | 0 | 0 | 0 | 0 | 0
1443 | SUDAN | JEBEL AULIA DAM | 30 | Hydropower | 15.238549, 32.4858 | 0.004495 | 0.0015478 | 0.0019806 | 0.0010664 | 0.0032537 | 0.0049482 | 0.0015851 | 0.00058074 | 0.004609 | 0.0028111 | 0.0013218 | 0.0032471 | 958.2528
1595 | SUDAN | KHASM EL GIRBA | 10 | Hydropower | 14.92558, 35.907581 | 0.0039821 | 0.00064963 | 0.0033917 | 0.0029705 | 0.0035018 | 0.00039604 | 0.003934 | 0.00029042 | 0.0046079 | 0.0034789 | 0.0048431 | 0.0005764 | 996.5264
2176 | SUDAN | MEROWE | 1250 | Hydropower | 18.6689, 32.0503 | 0.002455 | 0.002101 | 0.001762 | 0.002677 | 0.001376 | 0.003776 | 0.003876 | 0.003006 | 0.002009 | 0.001876 | 0.002155 | 0.002223 | 891.132
2851 | SUDAN | ROSEIRES | 280 | Hydropower | 11.7981, 34.3875 | 0.002813 | 0.0019118 | 0.001249 | 0.00051364 | 0.0021922 | 0.0016204 | 0.0041633 | 0.001179 | 0.0030034 | 0.0023951 | 0.002196 | 0.00096892 | 737.3047
2872 | SUDAN | RUMELA | 320 | Hydropower | 14.2767, 35.8969 | 0.00061273 | 0.0018757 | 0.0010877 | 0.0037772 | 0.0002296 | 0.00070853 | 0.00239 | 0.0047744 | 0.0037149 | 0.0020278 | 0.0027526 | 0.0012322 | 764.1061
3000 | SUDAN | SENNAR | 15 | Hydropower | 13.54749, 33.63615 | 0.0020019 | 0.0024529 | 0.0021434 | 0.0019333 | 0.0012779 | 0.0031198 | 0.0021539 | 0.00030675 | 0.0014878 | 0.0023979 | 0.0036111 | 0.0010232 | 723.6958
470 | SWAZILAND | BIG BEND HYDRO | 0.891 | Hydropower | -26.84384, 31.89352 | 0 | 0 | 0 | 0 | 0 | 0 | 0 | 0 | 0 | 0 | 0 | 0 | 0
936 | SWAZILAND | EDWALENI | 15 | Hydropower | -26.5896, 31.32395 | 0.0037559 | 0.0013297 | 0.0035894 | 0.0036664 | 0.00011794 | 0.0008472 | 0.00029795 | 0.0040143 | 0.0033959 | 0.0017938 | 0.0022911 | 0.0027503 | 849.1576
1941 | SWAZILAND | LUPOHLO-ezulwini | 20.8 | Hydropower | -26.39971, 31.09954 | 0.000934 | 0.000738 | 0.001194 | 0.002185 | 0.002524 | 0.003039 | 0.003215 | 0.003661 | 0.00348 | 0.004053 | 0.002524 | 0.001669 | 892.254
1967 | SWAZILAND | MAGUDUZA | 5.6 | Hydropower | -26.615189, 31.353315 | 0.003194 | 0.0013607 | 0.0044857 | 0.0040559 | 0.0043761 | 0.0049215 | 0.0016085 | 0.0042991 | 0.0020712 | 0.0015543 | 0.0011336 | 0.0014924 | 1054.8808
1968 | SWAZILAND | MAGUGA DAM | 20 | Hydropower | -26.07649, 31.26013 | 0.000934 | 0.00348 | 0.002524 | 0.002185 | 0.002524 | 0.003039 | 0.003215 | 0.003661 | 0.00348 | 0.004053 | 0.003466 | 0.002524 | 1065.025
2122 | SWAZILAND | MBABANE | 0.5 | Hydropower | -26.316667, 31.133333 | 0 | 0 | 0 | 0 | 0 | 0 | 0 | 0 | 0 | 0 | 0 | 0 | 0
2689 | SWAZILAND | PIGGS PEAK | 0.8 | Hydropower | -25.966667, 31.25 | 0 | 0 | 0 | 0 | 0 | 0 | 0 | 0 | 0 | 0 | 0 | 0 | 0
2690 | SWAZILAND | PINE VALLEY | 0.001 | Hydropower | -26.311314, 31.144159 | 0 | 0 | 0 | 0 | 0 | 0 | 0 | 0 | 0 | 0 | 0 | 0 | 0
598 | TANZANIA | BULONGWA HOSPITAL | 0.35 | Hydropower | -11, 34.6 | 0 | 0 | 0 | 0 | 0 | 0 | 0 | 0 | 0 | 0 | 0 | 0 | 0
721 | TANZANIA | CHIPOLE | 0.4 | Hydropower | -10.8437173, 35.2608068 | 0 | 0 | 0 | 0 | 0 | 0 | 0 | 0 | 0 | 0 | 0 | 0 | 0
752 | TANZANIA | CONSOLATA HOSPITAL | 0.086 | Hydropower | -9.1, 35.266667 | 0 | 0 | 0 | 0 | 0 | 0 | 0 | 0 | 0 | 0 | 0 | 0 | 0
1280 | TANZANIA | HALE TANESCO | 21 | Hydropower | -5.29525, 38.6022 | 0.0047002 | 0.0033772 | 0.0012895 | 0.001204 | 0.0043772 | 0.0045474 | 0.0031613 | 0.0030778 | 0.0045239 | 0.0045687 | 0.0020831 | 0.0037976 | 1239.4598
1394 | TANZANIA | IMILIWAHA-MATOLA | 0.225 | Hydropower | -11, 34.6 | 0 | 0 | 0 | 0 | 0 | 0 | 0 | 0 | 0 | 0 | 0 | 0 | 0
1419 | TANZANIA | ISOKO | 0.051 | Hydropower | -9.25, 33.65 | 0 | 0 | 0 | 0 | 0 | 0 | 0 | 0 | 0 | 0 | 0 | 0 | 0
1422 | TANZANIA | ITETE LUTHERAN HOSP | 0.05 | Hydropower | -9.1116675, 33.5280072 | 0 | 0 | 0 | 0 | 0 | 0 | 0 | 0 | 0 | 0 | 0 | 0 | 0
1531 | TANZANIA | KARAMBA | 0.075 | Hydropower | -9.233333, 33.616667 | 0 | 0 | 0 | 0 | 0 | 0 | 0 | 0 | 0 | 0 | 0 | 0 | 0
1610 | TANZANIA | KIDATU | 200 | Hydropower | -7.6377, 36.8866 | 0.0017262 | 0.0024928 | 0.0037912 | 0.0036586 | 7.7722e-05 | 0.0039736 | 0.003815 | 0.0045802 | 0.00092593 | 0.0040768 | 0.0018137 | 0.0049601 | 1094.7951
1611 | TANZANIA | KIDUGALA COMPLEX | 0.04 | Hydropower | -9.1273354, 34.5377272 | 0 | 0 | 0 | 0 | 0 | 0 | 0 | 0 | 0 | 0 | 0 | 0 | 0
1617 | TANZANIA | KIGOMA HYDRO | 0.08 | Hydropower | -4.8824092, 29.6615055 | 0 | 0 | 0 | 0 | 0 | 0 | 0 | 0 | 0 | 0 | 0 | 0 | 0
1644 | TANZANIA | KINDIMBA | 0.04 | Hydropower | -10.95, 34.933333 | 0 | 0 | 0 | 0 | 0 | 0 | 0 | 0 | 0 | 0 | 0 | 0 | 0
1653 | TANZANIA | KINKO | 0.009 | Hydropower | -4.783333, 38.283333 | 0 | 0 | 0 | 0 | 0 | 0 | 0 | 0 | 0 | 0 | 0 | 0 | 0
1683 | TANZANIA | KITAY | 0.055 | Hydropower | -10.683333, 35.65 | 0 | 0 | 0 | 0 | 0 | 0 | 0 | 0 | 0 | 0 | 0 | 0 | 0
1686 | TANZANIA | KITOGOTA | 0.461 | Hydropower | -1.331667, 31.812222 | 0 | 0 | 0 | 0 | 0 | 0 | 0 | 0 | 0 | 0 | 0 | 0 | 0
1869 | TANZANIA | LINDI MISSION | 0.067 | Hydropower | -10.013783, 39.710592 | 0 | 0 | 0 | 0 | 0 | 0 | 0 | 0 | 0 | 0 | 0 | 0 | 0
1874 | TANZANIA | LITEMBO | 0.115 | Hydropower | -10.683333, 35.65 | 0 | 0 | 0 | 0 | 0 | 0 | 0 | 0 | 0 | 0 | 0 | 0 | 0
1900 | TANZANIA | LOWER KIHANSI | 180 | Hydropower | -8.57512, 35.85128 | 0.002176 | 0.002101 | 0.001762 | 0.002677 | 0.001376 | 0.003776 | 0.003876 | 0.003006 | 0.002202 | 0.001876 | 0.002155 | 0.002223 | 888.273
1925 | TANZANIA | LUGARAWA HOSPITAL | 0.05 | Hydropower | -11, 34.6 | 0 | 0 | 0 | 0 | 0 | 0 | 0 | 0 | 0 | 0 | 0 | 0 | 0
1927 | TANZANIA | LUGARAWA NEW | 1.7 | Hydropower | -9.81, 34.71 | 0 | 0 | 0 | 0 | 0 | 0 | 0 | 0 | 0 | 0 | 0 | 0 | 0
1926 | TANZANIA | LUGARAWA VILLAGE | 0.14 | Hydropower | -8.9147528, 34.6856509 | 0 | 0 | 0 | 0 | 0 | 0 | 0 | 0 | 0 | 0 | 0 | 0 | 0
1965 | TANZANIA | MAGGUU | 0.064 | Hydropower | -10.65, 35.45 | 0 | 0 | 0 | 0 | 0 | 0 | 0 | 0 | 0 | 0 | 0 | 0 | 0
2038 | TANZANIA | MANKA SCHOOL | 0.011 | Hydropower | -4.066667, 37.733333 | 0 | 0 | 0 | 0 | 0 | 0 | 0 | 0 | 0 | 0 | 0 | 0 | 0
2107 | TANZANIA | MATEMBWE VILLAGE | 0.15 | Hydropower | -8.9147528, 34.6856509 | 0 | 0 | 0 | 0 | 0 | 0 | 0 | 0 | 0 | 0 | 0 | 0 | 0
2114 | TANZANIA | MAVANGA | 0.15 | Hydropower | -9.8217342, 34.6856509 | 0 | 0 | 0 | 0 | 0 | 0 | 0 | 0 | 0 | 0 | 0 | 0 | 0
2116 | TANZANIA | MAWENGI | 0.15 | Hydropower | -9.8217342, 34.6856509 | 0 | 0 | 0 | 0 | 0 | 0 | 0 | 0 | 0 | 0 | 0 | 0 | 0
2124 | TANZANIA | MBALIZI | 0.34 | Hydropower | -8.933333, 33.366667 | 0 | 0 | 0 | 0 | 0 | 0 | 0 | 0 | 0 | 0 | 0 | 0 | 0
2287 | TANZANIA | MPANDA PARISH | 0.018 | Hydropower | -6.365464, 31.040911 | 0 | 0 | 0 | 0 | 0 | 0 | 0 | 0 | 0 | 0 | 0 | 0 | 0
2303 | TANZANIA | MSOLWA | 0.995 | Hydropower | -6.6367821, 38.240117 | 0 | 0 | 0 | 0 | 0 | 0 | 0 | 0 | 0 | 0 | 0 | 0 | 0
2307 | TANZANIA | MTERA | 80 | Hydropower | -7.1386, 35.9888 | 0.002176 | 0.002101 | 0.001762 | 0.002677 | 0.001376 | 0.003776 | 0.003876 | 0.003006 | 0.002022 | 0.001876 | 0.002155 | 0.002223 | 882.873
2365 | TANZANIA | MWENGA | 4 | Hydropower | -8.3048083, 35.2846044 | 0 | 0 | 0 | 0 | 0 | 0 | 0 | 0 | 0 | 0 | 0 | 0 | 0
2404 | TANZANIA | NDANDA | 0.014 | Hydropower | -10.2, 38.833333 | 0 | 0 | 0 | 0 | 0 | 0 | 0 | 0 | 0 | 0 | 0 | 0 | 0
2419 | TANZANIA | NDOLELA | 0.1 | Hydropower | -8.477249, 35.3027226 | 0 | 0 | 0 | 0 | 0 | 0 | 0 | 0 | 0 | 0 | 0 | 0 | 0
2455 | TANZANIA | NGOMBEZI ESTATE | 0.5 | Hydropower | -5.166667, 38.416667 | 0 | 0 | 0 | 0 | 0 | 0 | 0 | 0 | 0 | 0 | 0 | 0 | 0
2551 | TANZANIA | NYUMBA YA MUNGU | 8 | Hydropower | -3.833333, 37.533333 | 0.004326 | 0.002451 | 0.001762 | 0.002677 | 0.001376 | 0.003776 | 0.003876 | 0.003006 | 0.002 | 0.001876 | 0.002155 | 0.002223 | 958.663
2660 | TANZANIA | PANGANI FALLS-II | 68 | Hydropower | -5.35, 38.65 | 0.002176 | 0.002101 | 0.001762 | 0.002677 | 0.001376 | 0.003776 | 0.003876 | 0.003006 | 0.002008 | 0.001876 | 0.002155 | 0.002223 | 882.453
2677 | TANZANIA | PERAMIHO ABBEY | 0.333 | Hydropower | -10.616667, 35.666667 | 0 | 0 | 0 | 0 | 0 | 0 | 0 | 0 | 0 | 0 | 0 | 0 | 0
2873 | TANZANIA | RUNGEWE | 0.026 | Hydropower | -9.25, 33.65 | 0 | 0 | 0 | 0 | 0 | 0 | 0 | 0 | 0 | 0 | 0 | 0 | 0
3093 | TANZANIA | SONGEA HANGA | 0.052 | Hydropower | -10.683333, 35.65 | 0 | 0 | 0 | 0 | 0 | 0 | 0 | 0 | 0 | 0 | 0 | 0 | 0
3151 | TANZANIA | SUMBAWANGA MVIMWA | 0.072 | Hydropower | -7.966667, 31.616667 | 0 | 0 | 0 | 0 | 0 | 0 | 0 | 0 | 0 | 0 | 0 | 0 | 0
3342 | TANZANIA | TOSAMAGANGA | 1.22 | Hydropower | -7.844685410437245, 35.595665099716 | 0.00291 | 0.00311 | 0.002131 | 0.002511 | 0.0034 | 0.001755 | 0.001062 | 0.000921 | 0.000804 | 0.001357 | 0.002068 | 0.001147 | 701.988
3388 | TANZANIA | TUKUYU MISSION | 0.023 | Hydropower | -9.25, 33.65 | 0 | 0 | 0 | 0 | 0 | 0 | 0 | 0 | 0 | 0 | 0 | 0 | 0
3390 | TANZANIA | TULILA | 10 | Hydropower | -11.09479, 35.27896 | 0.0024813 | 0.0013683 | 0.0039259 | 0.0037842 | 0.0036089 | 0.0019858 | 0.0036704 | 0.0018075 | 0.0020703 | 0.004265 | 0.0016077 | 0.0047651 | 1082.0007
3410 | TANZANIA | UGESA | 0.234 | Hydropower | -7.761341, 35.689716 | 0 | 0 | 0 | 0 | 0 | 0 | 0 | 0 | 0 | 0 | 0 | 0 | 0
3440 | TANZANIA | UWEMBA | 0.84 | Hydropower | -11, 34.6 | 0 | 0 | 0 | 0 | 0 | 0 | 0 | 0 | 0 | 0 | 0 | 0 | 0
3441 | TANZANIA | UWEMBA MISSION | 0.124 | Hydropower | -11, 34.6 | 0 | 0 | 0 | 0 | 0 | 0 | 0 | 0 | 0 | 0 | 0 | 0 | 0
1743 | TOGO | KPIME | 1.72 | Hydropower | 7.010047, 0.644453 | 0.001988 | 0.002144 | 0.002508 | 0.003161 | 0.003401 | 0.002837 | 0.002457 | 0.002279 | 0.001905 | 0.001668 | 0.001618 | 0.002104 | 854.217
2393 | TOGO | NANGBETO | 65.6 | Hydropower | 7.42364, 1.43503 | 0.002176 | 0.002101 | 0.001762 | 0.002677 | 0.001376 | 0.003776 | 0.003876 | 0.003006 | 0.002007 | 0.001876 | 0.002155 | 0.002223 | 882.423
554 | TUNISIA | BOUHERTMA (Bou Heurtma) | 1.2 | Hydropower | 36.67131, 8.78812 | 0.001163 | 0.001378 | 0.002453 | 0.003311 | 0.003343 | 0.001712 | 0.000909 | 0.000533 | 0.002134 | 0.001328 | 0.001166 | 0.001459 | 635.102
941 | TUNISIA | EL AROUSSIA | 4.8 | Hydropower | 36.79956, 9.77262 | 0.000809 | 0.000754 | 0.001703 | 0.002444 | 0.0019 | 0.000832 | 0.000453 | 0.000291 | 0.001889 | 0.000933 | 0.000784 | 0.001121 | 423.092
1073 | TUNISIA | FERNANA | 1.2 | Hydropower | 36.6612874, 8.6848147 | 0.001259 | 0.001529 | 0.00261 | 0.003424 | 0.003652 | 0.002076 | 0.001206 | 0.000744 | 0.002247 | 0.00148 | 0.001288 | 0.001599 | 702.912
1552 | TUNISIA | KASSEB | 1 | Hydropower | 36.7333193, 9.1843676 | 0.000953 | 0.001047 | 0.002033 | 0.002916 | 0.002229 | 0.000891 | 0.000474 | 0.000393 | 0.002114 | 0.001283 | 0.000931 | 0.001122 | 497.973
2424 | TUNISIA | NEBEUR | 13.2 | Hydropower | 36.2956412, 8.7673929 | 0.000722 | 0.000685 | 0.001576 | 0.002413 | 0.00164 | 0.000714 | 0.000343 | 2.65e-05 | 0.001353 | 0.000546 | 0.000653 | 0.001023 | 355.3415
2987 | TUNISIA | SEJENANE | 0.6 | Hydropower | 37.18123, 9.47557 | 0 | 0 | 0 | 0 | 0 | 0 | 0 | 0 | 0 | 0 | 0 | 0 | 0
3043 | TUNISIA | SIDI SALEM | 33 | Hydropower | 36.59055, 9.39672 | 0.000865 | 0.000881 | 0.001833 | 0.002561 | 0.0019969 | 0.000938 | 0.000717 | 0.00067 | 0.00231 | 0.0014 | 0.001 | 0.001263 | 500.0299
| UGANDA | Achwa 2 | 41 | Hydropower | 3.129444, 32.51444 | 0.0013812 | 0.0023445 | 0.0018689 | 0.0023111 | 5.8478e-05 | 0.0019163 | 9.3326e-06 | 0.0013299 | 0.0045459 | 0.0040304 | 0.0047725 | 0.0024938 | 818.3505
| UGANDA | Arua hydro | 0.1 | Hydropower | 3.113100637699729, 30.928977073904036 | 0 | 0 | 0 | 0 | 0 | 0 | 0 | 0 | 0 | 0 | 0 | 0 | 0
588 | UGANDA | BUGOYE | 13 | Hydropower | 0.3383333, 30.0772222 | 0.00027109 | 0.0049134 | 0.0023438 | 0.00089655 | 0.00032966 | 0.0037267 | 1.7462e-05 | 0.0015937 | 0.0022574 | 0.0016842 | 0.0013254 | 0.0039906 | 700.9
591 | UGANDA | BUJAGALI FALLS | 250 | Hydropower | 0.5007, 33.1388 | 0.00037851 | 0.00019654 | 0.0018837 | 0.0017877 | 0.00047416 | 0.0034325 | 0.00083657 | 0.0031043 | 0.0012289 | 0.0027478 | 0.0042522 | 0.00080622 | 643.7136
623 | UGANDA | BWINDI NATIONAL PARK | 0.05 | Hydropower | -1.014122, 29.707317 | 0 | 0 | 0 | 0 | 0 | 0 | 0 | 0 | 0 | 0 | 0 | 0 | 0
1411 | UGANDA | ISHASHA RIVER | 6.6 | Hydropower | -0.86807259, 29.66388542 | 0.00069644 | 0.0033048 | 0.0030543 | 0.00064813 | 0.00037868 | 0.0023144 | 0.003336 | 0.0046895 | 0.004347 | 0.0040067 | 0.0028695 | 0.003033 | 992.9414
1413 | UGANDA | ISIMBA FALLS | 183.2 | Hydropower | 0.7057066, 32.9100815 | 0.0016824 | 0.0004424 | 0.00151 | 0.00033181 | 0.0020707 | 0.003886 | 0.0024762 | 0.0012476 | 5.9875e-06 | 0.0046266 | 0.0010348 | 0.0025085 | 669.9262
1460 | UGANDA | KABELGA (BUSERUKA) | 9 | Hydropower | 1.54382, 31.1108 | 0.0041616 | 0.00098982 | 1.8411e-05 | 0.0014272 | 0.0022389 | 0.002649 | 0.0014049 | 0.0012216 | 0.00038578 | 0.0019146 | 0.0013314 | 0.0022832 | 612.0564
1480 | UGANDA | KAGANDU MISSION HOSP | 0.06 | Hydropower | 0.066667, 29.9 | 0 | 0 | 0 | 0 | 0 | 0 | 0 | 0 | 0 | 0 | 0 | 0 | 0
1619 | UGANDA | KIIRA | 200 | Hydropower | 0.4501, 33.1861 | 0.0024063 | 0.00079846 | 0.0042751 | 0.0025141 | 0.0045136 | 0.0029383 | 0.00091493 | 0.004805 | 9.3031e-05 | 0.0042062 | 0.00058825 | 0.00425 | 992.8691
1677 | UGANDA | KISIIZI HOSPITAL | 0.071 | Hydropower | -0.99558, 29.96136 | 0 | 0 | 0 | 0 | 0 | 0 | 0 | 0 | 0 | 0 | 0 | 0 | 0
1763 | UGANDA | KULUVA HOSPITAL | 0.12 | Hydropower | 3.6527376, 31.7280955 | 0 | 0 | 0 | 0 | 0 | 0 | 0 | 0 | 0 | 0 | 0 | 0 | 0
1781 | UGANDA | KYAMBURA (KILEMBE) | 7.6 | Hydropower | -0.4870918, 30.2051096 | 0.0038452 | 0.0048996 | 0.0037282 | 0.00011646 | 0.0019665 | 0.0049269 | 0.00076256 | 0.0029739 | 0.0034349 | 0.0020291 | 0.002125 | 0.00035604 | 940.7951
1918 | UGANDA | LUBILIA | 5.4 | Hydropower | 0.7519572, 30.126518 | 0.0027392 | 0.00058495 | 0.0028036 | 0.0034516 | 0.0028617 | 0.00036988 | 0.0026743 | 0.0040707 | 0.000611 | 0.0040669 | 0.0038617 | 0.0042533 | 992.7659
| UGANDA | Mahoma | 3 | Hydropower | 0.47855, 30.27295 | 0.000934 | 0.000738 | 0.003526 | 0.002185 | 0.002524 | 0.003039 | 0.003215 | 0.003661 | 0.00348 | 0.004053 | 0.003466 | 0.001669 | 992.806
2121 | UGANDA | MAZIBA REBUILD | 1 | Hydropower | -1.241956, 29.9856157 | 0 | 0 | 0 | 0 | 0 | 0 | 0 | 0 | 0 | 0 | 0 | 0 | 0
2233 | UGANDA | MOBUKU-1 | 5 | Hydropower | 0.36, 30.081111 | 0.0033095 | 0.0026504 | 0.0036202 | 0.0010296 | 0.0025819 | 0.0013096 | 0.0032156 | 0.0038477 | 0.0036295 | 0.0043385 | 0.00197 | 0.0025484 | 1039.6924
2234 | UGANDA | MOBUKU-2 (Bugoye) | 13 | Hydropower | 0.300191, 30.100307 | 0.0024997 | 0.00076425 | 0.0031075 | 0.0034309 | 0.00092342 | 0.0008553 | 0.0031767 | 0.0005664 | 0.00011499 | 0.0027601 | 0.0039618 | 0.0044956 | 815.7014
2235 | UGANDA | MOBUKU-3 | 10.5 | Hydropower | 0.3241, 30.046 | 0.0027769 | 0.00012806 | 0.00085441 | 0.0029317 | 0.0046423 | 0.0029789 | 0.0014424 | 0.0027772 | 0.0045657 | 0.000672 | 0.0021656 | 0.0047772 | 939.0494
2289 | UGANDA | MPANGA | 18.6 | Hydropower | 0.225793, 30.4818446 | 0.000934 | 0.00348 | 0.001194 | 0.002185 | 0.002524 | 0.00348 | 0.003215 | 0.003661 | 0.00348 | 0.004053 | 0.003466 | 0.001669 | 1010.52
| UGANDA | Muvumbe | 6.5 | Hydropower | -1.318611, 30.078889 | 0.00056862 | 0.0019869 | 0.004857 | 0.0030469 | 0.0014378 | 0.0046142 | 0.00024211 | 0.003427 | 0.0030409 | 0.0040043 | 0.00087563 | 0.0047964 | 1002.2966
2386 | UGANDA | NALUBAALE | 180 | Hydropower | 0.4432, 33.1852 | 0.0030723 | 0.00020306 | 0.0017767 | 0.0014994 | 0.00092755 | 0.0046967 | 0.0025195 | 0.00030334 | 0.00012499 | 0.0043967 | 0.0031933 | 0.0034764 | 801.7618
2421 | UGANDA | NDUGUTU | 5.9 | Hydropower | 0.7, 29.966667 | 0.00030399 | 0.0043542 | 0.00029505 | 0.0012108 | 0.0011427 | 0.0028916 | 0.00068696 | 0.0004742 | 0.0003432 | 0.00071467 | 0.0017899 | 0.0034054 | 526.6907
| UGANDA | Nkusi | 9.6 | Hydropower | 1.119444, 30.668056 | 0.00057271 | 0.0021818 | 0.0022326 | 0.0012065 | 0.0030369 | 0.00011419 | 0.0017924 | 0.0039164 | 0.0045625 | 0.0041393 | 0.0019879 | 0.0043927 | 919.7986
2530 | UGANDA | NYAGAK | 3.5 | Hydropower | 2.431111, 30.974444 | 0.0028788 | 0.0028454 | 0.0033824 | 0.0048558 | 0.0043797 | 0.002072 | 0.0034994 | 0.0044342 | 0.0023594 | 0.0048601 | 0.0015711 | 0.0020116 | 1194.2521
| UGANDA | Nyamagasani 1 | 15 | Hydropower | 0.14154, 29.93164 | 0.0020698 | 0.0043881 | 0.0035623 | 0.0042116 | 0.0036881 | 0.0031066 | 0.0035576 | 0.0017166 | 0.0041232 | 0.00010342 | 6.0371e-05 | 0.0012399 | 961.9905
| UGANDA | Nyamwamba I | 9.2 | Hydropower | 0.21229, 30.00543 | 0.0023008 | 0.0011648 | 0.0042826 | 0.0048184 | 0.0042085 | 0.0024334 | 0.0039765 | 0.0041 | 0.0001455 | 0.0042096 | 0.0037753 | 0.0039574 | 1205.8922
| UGANDA | Sindila | 5.25 | Hydropower | 0.63, 29.978056 | 0.0026067 | 0.0012852 | 0.00096903 | 0.001853 | 0.0022423 | 0.0030883 | 0.0045068 | 0.0013915 | 0.0022192 | 0.00077228 | 0.0005715 | 0.00090491 | 683.1455
3062 | UGANDA | SITI NYALIT (Siti II) | 16.5 | Hydropower | 1.27674, 34.65824 | 0.0046223 | 0.003872 | 0.0014975 | 0.0017658 | 0.00057334 | 0.0031136 | 0.0034517 | 0.0024467 | 0.0027248 | 0.0027163 | 0.0043867 | 0.0038642 | 1062.478
3063 | UGANDA | SITI RIVER (Siti 1) | 5 | Hydropower | 1.27723, 34.65921 | 0.0040863 | 0.003536 | 0.0046759 | 0.0031231 | 0.0036224 | 0.0037451 | 0.0001075 | 0.0020579 | 0.0042173 | 0.0035443 | 0.0039887 | 0.0018838 | 1170.5501
3497 | UGANDA | WAKI MASINDI | 4.8 | Hydropower | 1.425157, 30.982819 | 0.00066132 | 0.00070606 | 0.0026926 | 0.0049707 | 0.0013124 | 0.0020975 | 0.00028428 | 0.0012291 | 0.00080837 | 0.0031471 | 0.00041077 | 0.0043254 | 691.6068
12 | ZAMBIA | ABERFOYLE ESTATES | 0.35 | Hydropower | -18.294232, 32.968465 | 0 | 0 | 0 | 0 | 0 | 0 | 0 | 0 | 0 | 0 | 0 | 0 | 0
719 | ZAMBIA | CHINYINGI MISSION | 0.012 | Hydropower | -13.31721, 22.94954 | 0 | 0 | 0 | 0 | 0 | 0 | 0 | 0 | 0 | 0 | 0 | 0 | 0
725 | ZAMBIA | CHISHIMBA FALLS | 15 | Hydropower | -10.118889, 30.914444 | 0.0018959 | 0.00024586 | 0.0011796 | 0.0012591 | 0.000675 | 0.0030961 | 0.0037121 | 0.0049343 | 0.0011845 | 0.0025909 | 0.0027538 | 0.0027487 | 805.5243
1423 | ZAMBIA | ITEZHI TEZHI | 120 | Hydropower | -15.7665, 26.0172 | 0.002176 | 0.002101 | 0.001762 | 0.002677 | 0.001376 | 0.003776 | 0.003876 | 0.003006 | 0.002032 | 0.001876 | 0.002155 | 0.002223 | 883.173
1479 | ZAMBIA | KAFUE GORGE | 990 | Hydropower | -15.80706, 28.42078 | 0.00098342 | 0.00064602 | 0.0038989 | 0.0033012 | 0.0038238 | 0.0011741 | 0.0012257 | 0.0030002 | 0.0011398 | 0.0043641 | 0.00095152 | 0.0013207 | 792.2079
1537 | ZAMBIA | KARIBA NORTH | 1080 | Hydropower | -16.5167, 28.7611 | 0.003004 | 0.002101 | 0.001762 | 0.002677 | 0.001376 | 0.003776 | 0.003876 | 0.003006 | 0.002009 | 0.001876 | 0.002155 | 0.002223 | 908.151
1937 | ZAMBIA | LUNSEMFWA | 18 | Hydropower | -14.50685, 29.12265 | 0.001194 | 0.000738 | 0.001194 | 0.002185 | 0.002524 | 0.003039 | 0.003215 | 0.003661 | 0.00348 | 0.004053 | 0.003466 | 0.001669 | 928.574
1939 | ZAMBIA | LUNZUA FALLS | 0.75 | Hydropower | -13.216667, 22.85 | 0 | 0 | 0 | 0 | 0 | 0 | 0 | 0 | 0 | 0 | 0 | 0 | 0
1943 | ZAMBIA | LUSIWASI | 15 | Hydropower | -12.98791, 30.86462 | 0.0044995 | 0.00047188 | 0.0044056 | 0.0047874 | 0.00386 | 0.0048969 | 0.0029039 | 0.0010672 | 0.0047244 | 0.0022444 | 0.0034308 | 0.00013732 | 1141.0539
1949 | ZAMBIA | LWAWU MISSION | 0.057 | Hydropower | -12.799582, 28.212519 | 0 | 0 | 0 | 0 | 0 | 0 | 0 | 0 | 0 | 0 | 0 | 0 | 0
2034 | ZAMBIA | MANGANGO HOSPITAL | 0.042 | Hydropower | -14.96192, 24.51252 | 0 | 0 | 0 | 0 | 0 | 0 | 0 | 0 | 0 | 0 | 0 | 0 | 0
2337 | ZAMBIA | MULUNGUSHI | 29.8 | Hydropower | -14.6972, 28.8222 | 0.0022399 | 0.0038593 | 0.0013029 | 0.0042909 | 0.0039213 | 0.00068151 | 0.0024409 | 0.0018326 | 0.0010146 | 0.00092952 | 0.00088704 | 0.0015164 | 753.9688
2352 | ZAMBIA | MUSONDA FALLS | 10 | Hydropower | -10.69739, 28.89547 | 0.0038757 | 0.0038235 | 0.0041669 | 0.0046503 | 0.0043623 | 0.0034884 | 0.0018265 | 0.0011668 | 0.0038434 | 0.0025831 | 0.0046502 | 2.0553e-05 | 1164.0818
2545 | ZAMBIA | NYANGOMBE TRAIN CENT | 0.089 | Hydropower | -11.735836, 24.42926 | 0 | 0 | 0 | 0 | 0 | 0 | 0 | 0 | 0 | 0 | 0 | 0 | 0
3027 | ZAMBIA | SHIWANG'ANDU | 1 | Hydropower | -11.16673, 31.81087 | 0 | 0 | 0 | 0 | 0 | 0 | 0 | 0 | 0 | 0 | 0 | 0 | 0
3458 | ZAMBIA | VICTORIA FALLS | 108 | Hydropower | -17.93061, 25.85971 | 0.00071385 | 0.0024902 | 0.0016221 | 0.0018683 | 0.00099877 | 0.0023236 | 0.0027382 | 0.0023841 | 0.0025425 | 0.0038697 | 0.0016537 | 0.0027858 | 789.8566
3572 | ZAMBIA | ZENGAMINA | 0.7 | Hydropower | -11.123939, 24.192152 | 0 | 0 | 0 | 0 | 0 | 0 | 0 | 0 | 0 | 0 | 0 | 0 | 0
| ZIMBABWE | Aberfoyle | 0.03 | Hydropower | -19.6669, 29.89965 | 0 | 0 | 0 | 0 | 0 | 0 | 0 | 0 | 0 | 0 | 0 | 0 | 0
733 | ZIMBABWE | CLAREMONT HYDRO | 0.25 | Hydropower | -18.318653, 32.694163 | 0 | 0 | 0 | 0 | 0 | 0 | 0 | 0 | 0 | 0 | 0 | 0 | 0
918 | ZIMBABWE | DURU FALLS | 2.2 | Hydropower | -18.6155027, 32.6729515 | 0.000934 | 0.000738 | 0.001194 | 0.002185 | 0.002524 | 0.003039 | 0.003526 | 0.003661 | 0.00348 | 0.004053 | 0.003466 | 0.001669 | 930.155
1538 | ZIMBABWE | KARIBA SOUTH | 1050 | Hydropower | -16.5167, 28.7583 | 0.0022807 | 0.0040493 | 0.0024246 | 0.0046083 | 0.004108 | 0.0025927 | 0.00015031 | 0.0017137 | 0.0028389 | 0.0034362 | 0.0025191 | 0.0033761 | 1032.3278
1762 | ZIMBABWE | KUENDA | 0.08 | Hydropower | -16.778719, 31.569554 | 0 | 0 | 0 | 0 | 0 | 0 | 0 | 0 | 0 | 0 | 0 | 0 | 0
| ZIMBABWE | Mavusi | 0.1 | Hydropower | -19.52618, 33.49304 | 0 | 0 | 0 | 0 | 0 | 0 | 0 | 0 | 0 | 0 | 0 | 0 | 0
2356 | ZIMBABWE | MUTSIKIRA | 0.003 | Hydropower | -19.150357, 32.332764 | 0 | 0 | 0 | 0 | 0 | 0 | 0 | 0 | 0 | 0 | 0 | 0 | 0
2529 | ZIMBABWE | NYAFARU | 0.045 | Hydropower | -18.674887, 32.470696 | 0 | 0 | 0 | 0 | 0 | 0 | 0 | 0 | 0 | 0 | 0 | 0 | 0
2538 | ZIMBABWE | NYAMINGURA | 1.1 | Hydropower | -18.385408, 32.953245 | 0.004167 | 0.004158 | 0.004158 | 0.002973 | 0.001637 | 0.001261 | 0.001188 | 0.001803 | 0.002305 | 0.00241 | 0.002779 | 0.003869 | 992.156
2761 | ZIMBABWE | PUNGWE-A | 2.7 | Hydropower | -18.437405, 32.845873 | 0.0028334 | 0.0014917 | 0.0027924 | 0.0031594 | 0.0022154 | 0.0045616 | 0.0034793 | 0.0046069 | 0.0014292 | 0.0037915 | 0.0026963 | 0.0029871 | 1101.0485
| ZIMBABWE | PUNGWE-B | 15 | Hydropower | -18.429984, 32.844115 | 0.0045492 | 0.0045695 | 0.0027491 | 0.0040561 | 0.0014386 | 0.0012798 | 0.0040273 | 0.0045863 | 0.0012598 | 0.0011849 | 0.0016758 | 0.0035255 | 1059.9745
2762 | ZIMBABWE | PUNGWE-C | 3.8 | Hydropower | -18.6155027, 32.6729515 | 0.0041422 | 0.00061796 | 0.0027838 | 0.0037048 | 0.0041415 | 6.1447e-05 | 0.00083176 | 0.0033952 | 0.0016385 | 0.0019725 | 0.0018542 | 0.0044777 | 909.1549
2879 | ZIMBABWE | RUSITU-1 | 1.6 | Hydropower | -19.802199, 32.873275 | 0.002118 | 0.001922 | 0.002378 | 0.003369 | 0.003708 | 0.004223 | 0.004399 | 0.004845 | 0.004664 | 0.005237 | 0.00465 | 0.002853 | 1352.674
| ZIMBABWE | Sihtole Chikate | 0.03 | Hydropower | -19.353091225876174, 30.675852989880934 | 0 | 0 | 0 | 0 | 0 | 0 | 0 | 0 | 0 | 0 | 0 | 0 | 0
3061 | ZIMBABWE | SITHOLE-CHIKATI | 0.03 | Hydropower | -18.7042, 32.374842 | 0 | 0 | 0 | 0 | 0 | 0 | 0 | 0 | 0 | 0 | 0 | 0 | 0
3066 | ZIMBABWE | SIYA DAM | 0.09 | Hydropower | -20.3507653, 31.3541631 | 0 | 0 | 0 | 0 | 0 | 0 | 0 | 0 | 0 | 0 | 0 | 0 | 0
3158 | ZIMBABWE | SVINURAI | 0.02 | Hydropower | -19.540217, 32.787824 | 0 | 0 | 0 | 0 | 0 | 0 | 0 | 0 | 0 | 0 | 0 | 0 | 0
3333 | ZIMBABWE | TOKWE MUKOSI DAM | 12 | Hydropower | -21.06295, 30.39428 | 0.0020758 | 0.0026753 | 0.00094616 | 0.00076388 | 0.0025192 | 0.0010253 | 0.0045789 | 0.0044079 | 0.0010783 | 0.00080847 | 0.0024393 | 0.00017844 | 715.0761
Total | 562 |  | 36785.676

## Water_intensities
Technology | First cat | Second cat | Third Cat | Fuel | Climate | Withdrawals |  |  |  | Consumption |  |  |  | Check (Withdrawal - consumption)
[6 empty] | Data | Assumptions | gal/MWh | m3/MWh | Data | Assumptions | gal/MWh | m3/MWh
Biomass | Rankine | Steam Turbine | No cooling | Various crops | NA | Estimation based on the consumption. | No cooling. As there are no estimates directly for this technology, it is considered similar than coal. Considering that there is no freshwater consumption for the cooling system, asumed similar ratio than cooling towers 70% in Dziegielewski et al. 2006 | 42.8571 | 0.16223 | Pate and Einfeld 2007 in Williams and Simmons, BP, 2013 | As there are no data points for this particular type of technologies, considered to work similar to coal-fired power plants. Only one data point available in literature this type of technology and fuel. | 30 | 0.11356 | 0.04867
|  |  | Once through (Fresh) | Various crops | Aw - Tropical Savannah | SENES Consultants Limited 2005 in Meldrum et al 2013 | There are no specific data points about this power plant. Used the estimations of the coal-fired power plants. Used the maximum reported value of the source with both consumption and withdrawal data, considering that these climates require more water. In reality, the real withdrawal could be higher because this value comes from the USA, which averages with more temperate climates | 50000 | 189.2706 | SENES Consultants Limited 2005 in Meldrum et al 2013 | There are no specific data points about this power plant. Used the estimations of the coal-fired power plants. Used the maximum reported value of the source with both consumption and withdrawal data, considering that these climates require more water. In reality, the real withdrawal could be higher because this value comes from the USA, which averages with more temperate climates | 300 | 1.1356 | 188.135
[5 empty] | BWh - Desert Hot | SENES Consultants Limited 2005 in Meldrum et al 2013 | There are no specific data points about this power plant. Used the estimations of the coal-fired power plants. Used the maximum reported value of the source with both consumption and withdrawal data, considering that these climates require more water. In reality, the real withdrawal could be higher because this value comes from the USA, which averages with more temperate climates | 50000 | 189.2706 | SENES Consultants Limited 2005 in Meldrum et al 2013 | There are no specific data points about this power plant. Used the estimations of the coal-fired power plants. Used the maximum reported value of the source with both consumption and withdrawal data, considering that these climates require more water. In reality, the real withdrawal could be higher because this value comes from the USA, which averages with more temperate climates | 300 | 1.1356 | 188.135
|  |  | Wet Tower | Various energy crops | Af - Tropical Rainforest | Hoffman et al 2004, that used the data from SAIC and NETL from data sources in the USA in Meldrum et al 2013 | There are no specific data points about this power plant. Used the estimations of the coal-fired power plants. Used the maximum reported value considering that these climates require more water. In reality, the real withdrawal could be higher because this value comes from EIA Form 767 report from the USA, which averages with more temperate climates | 1200 | 4.5425 | Hoffman et al 2004, that used the data from SAIC and NETL from data sources in the USA in Meldrum et al 2013 | There are no specific data points about this power plant. Used the estimations of the coal-fired power plants. Used the maximum reported value considering that these climates require more water. In reality, the real withdrawal could be higher because this value comes from EIA Form 767 report from the USA, which averages with more temperate climates | 1100 | 4.164 | 0.37854
[5 empty] | Am - Tropical Monsoon | Hoffman et al 2004, that used the data from SAIC and NETL from data sources in the USA in Meldrum et al 2013 | There are no specific data points about this power plant. Used the estimations of the coal-fired power plants. Used the maximum reported value considering that these climates require more water. In reality, the real withdrawal could be higher because this value comes from EIA Form 767 report from the USA, which averages with more temperate climates | 1200 | 4.5425 | Hoffman et al 2004, that used the data from SAIC and NETL from data sources in the USA in Meldrum et al 2013 | There are no specific data points about this power plant. Used the estimations of the coal-fired power plants. Used the maximum reported value considering that these climates require more water. In reality, the real withdrawal could be higher because this value comes from EIA Form 767 report from the USA, which averages with more temperate climates | 1100 | 4.164 | 0.37854
[5 empty] | Aw - Tropical Savannah | Hoffman et al 2004, that used the data from SAIC and NETL from data sources in the USA in Meldrum et al 2013 | There are no specific data points about this power plant. Used the estimations of the coal-fired power plants. Used the maximum reported value considering that these climates require more water. In reality, the real withdrawal could be higher because this value comes from EIA Form 767 report from the USA, which averages with more temperate climates | 1200 | 4.5425 | Hoffman et al 2004, that used the data from SAIC and NETL from data sources in the USA in Meldrum et al 2013 | There are no specific data points about this power plant. Used the estimations of the coal-fired power plants. Used the maximum reported value considering that these climates require more water. In reality, the real withdrawal could be higher because this value comes from EIA Form 767 report from the USA, which averages with more temperate climates | 1100 | 4.164 | 0.37854
[5 empty] | BSh - Arid Steppe - Hot | Hoffman et al 2004, that used the data from SAIC and NETL from data sources in the USA in Meldrum et al 2013 | There are no specific data points about this power plant. Used the estimations of the coal-fired power plants. Used the maximum reported value considering that these climates require more water. In reality the values must be larger because this value comes from EIA Form 767 report from the USA, which averages with more temperate climates | 1200 | 4.5425 | Hoffman et al 2004, that used the data from SAIC and NETL from data sources in the USA in Meldrum et al 2013 | There are no specific data points about this power plant. Used the estimations of the coal-fired power plants. Used the maximum reported value considering that these climates require more water. In reality the values must be larger because this value comes from EIA Form 767 report from the USA, which averages with more temperate climates | 1100 | 4.164 | 0.37854
[5 empty] | BWh - Desert Hot | Hoffman et al 2004, that used the data from SAIC and NETL from data sources in the USA in Meldrum et al 2013 | There are no specific data points about this power plant. Used the estimations of the coal-fired power plants. Used the maximum reported value considering that these climates require more water. In reality the values must be larger because this value comes from EIA Form 767 report from the USA, which averages with more temperate climates | 1200 | 4.5425 | Hoffman et al 2004, that used the data from SAIC and NETL from data sources in the USA in Meldrum et al 2013 | There are no specific data points about this power plant. Used the estimations of the coal-fired power plants. Used the maximum reported value considering that these climates require more water. In reality the values must be larger because this value comes from EIA Form 767 report from the USA, which averages with more temperate climates | 1100 | 4.164 | 0.37854
[5 empty] | Cfa - Temperate without Dry Season | Median value of the estimations | There are no specific data points about this power plant. Used the estimations of the coal-fired power plants. Temperate climates are more similar to the data available in the datasets (Mostly USA and European power plants) | 653 | 2.4719 | Median value of the estimations | There are no specific data points about this power plant. Used the estimations of the coal-fired power plants. Temperate climates are more similar to the data available in the datasets (Mostly USA and European power plants) | 510 | 1.9306 | 0.54131
[5 empty] | Csb - Temperate Dry Summer | Median value of the estimations | There are no specific data points about this power plant. Used the estimations of the coal-fired power plants. Temperate climates are more similar to the data available in the datasets (Mostly USA and European power plants) | 653 | 2.4719 | Median value of the estimations | There are no specific data points about this power plant. Used the estimations of the coal-fired power plants. Temperate climates are more similar to the data available in the datasets (Mostly USA and European power plants) | 510 | 1.9306 | 0.54131
[5 empty] | Cwa - Temperate Dry Winter | Median value of the estimations | There are no specific data points about this power plant. Used the estimations of the coal-fired power plants. Temperate climates are more similar to the data available in the datasets (Mostly USA and European power plants) | 653 | 2.4719 | Median value of the estimations | There are no specific data points about this power plant. Used the estimations of the coal-fired power plants. Temperate climates are more similar to the data available in the datasets (Mostly USA and European power plants) | 510 | 1.9306 | 0.54131
[5 empty] | Cwb - Temperate Dry Winter | Median value of the estimations | There are no specific data points about this power plant. Used the estimations of the coal-fired power plants. Temperate climates are more similar to the data available in the datasets (Mostly USA and European power plants) | 653 | 2.4719 | Median value of the estimations | There are no specific data points about this power plant. Used the estimations of the coal-fired power plants. Temperate climates are more similar to the data available in the datasets (Mostly USA and European power plants) | 510 | 1.9306 | 0.54131
| Combined | Gas turbine + Heat Recovery | Wet Tower | Various crops | Aw - Tropical Savannah | Berry et al. 1998 in Meldrum et al 2013 | There are no specific data points about this power plant. Used the estimations of the gas-fired power plants. Maximum value because of climate in Africa is likely hotter and more humid than data available in the databases. This source is chosen because it provides data for both consumption and withdrawal | 760 | 2.8769 | Berry et al. 1998 in Meldrum et al 2013 | There are no specific data points about this power plant. Used the estimations of the gas-fired power plants. Maximum value because of climate in Africa is likely hotter and more humid than data available in the databases. This source is chosen because it provides data for both consumption and withdrawal | 270 | 1.0221 | 1.8549
| ICE | Gas-Engines | Dry cooling | Biogas | NA | Estimation based on the consumption. | Asumed similar ratio than cooling towers 70% in Dziegielewski et al. 2006 | 90 | 0.324 | Vaca-Jimenez et al. 2019 | There is no other source of these types of power plants, asumed to be similar than oil derivatives-fired power plants | 63 | 0.2268 | 0.0972
Coal | Rankine | Steam Turbine | No cooling | Circulating Fluidized bed | NA | Estimation based on the consumption. | Considering that there is no freshwater consumption for the cooling system, asumed similar ratio than cooling towers 70% in Dziegielewski et al. 2006 | 42.8571 | 0.16223 | Pate and Einfeld 2007 in Williams and Simmons, BP, 2013 | Only one data point available in literature this type of technology and fuel. | 30 | 0.11356 | 0.04867
|  |  | Dry Cooling | Pulv - Subcritical | NA | Estimation based on the consumption. | Considering that there is no freshwater consumption for the cooling system, asumed similar ratio than cooling towers 70% in Dziegielewski et al. 2006 | 42.8571 | 0.16223 | Pate and Einfeld 2007 in Williams and Simmons, BP, 2013 | Only one data point available in literature this type of technology and fuel. | 30 | 0.11356 | 0.04867
|  |  |  | Pulv - Supercritical | NA | Estimation based on the consumption. | Considering that there is no freshwater consumption for the cooling system, asumed similar ratio than cooling towers 70% in Dziegielewski et al. 2006 | 42.8571 | 0.16223 | Pate and Einfeld 2007 in Williams and Simmons, BP, 2013 | Only one data point available in literature this type of technology and fuel. | 30 | 0.11356 | 0.04867
|  |  | Once through (Saline) | Circulating Fluidized bed | NA | Estimation based on the consumption. | Considering that there is no freshwater consumption for the cooling system, asumed similar ratio than cooling towers 70% in Dziegielewski et al. 2006 | 42.8571 | 0.16223 | Pate and Einfeld 2007 in Williams and Simmons, BP, 2013 | Only one data point available in literature this type of technology and fuel. | 30 | 0.11356 | 0.04867
|  |  |  | Pulv - Subcritical | NA | Estimation based on the consumption. | Considering that there is no freshwater consumption for the cooling system, asumed similar ratio than cooling towers 70% in Dziegielewski et al. 2006 | 42.8571 | 0.16223 | Pate and Einfeld 2007 in Williams and Simmons, BP, 2013 | Only one data point available in literature this type of technology and fuel. | 30 | 0.11356 | 0.04867
|  |  |  | Pulv - Ultrasupercritical | NA | Estimation based on the consumption. | Considering that there is no freshwater consumption for the cooling system, asumed similar ratio than cooling towers 70% in Dziegielewski et al. 2006 | 42.8571 | 0.16223 | Pate and Einfeld 2007 in Williams and Simmons, BP, 2013 | Only one data point available in literature this type of technology and fuel. | 30 | 0.11356 | 0.04867
|  |  | Wet Tower | Circulating Fluidized bed | Af - Tropical Rainforest | Dziegielewski et al. 2006 in Williams and Simmons, BP, 2013 | Maximum value because of climate in Africa is likely hotter and more humid than data available in the databases | 1000 | 3.7854 | Dziegielewski et al. 2006 in Williams and Simmons, BP, 2013 | Maximum value because of climate in Africa is likely hotter and more humid than data available in the databases | 700 | 2.6498 | 1.1356
[5 empty] | Cwa - Temperate Dry Winter | Median value of the estimations | Temperate climates are more similar to the data available in the datasets (Mostly USA and European power plants) | 630 | 2.3848 | Median value of the estimations | Temperate climates are more similar to the data available in the datasets (Mostly USA and European power plants) | 535 | 2.0252 | 0.35961
|  |  |  | Pulverized - Subcritical | Af - Tropical Rainforest | Hoffman et al 2004, that used the data from SAIC and NETL from data sources in the USA in Meldrum et al 2013 | Used the maximum reported value considering that these climates require more water. In reality, the real withdrawal could be higher because this value comes from EIA Form 767 report from the USA, which averages with more temperate climates | 1200 | 4.5425 | Hoffman et al 2004, that used the data from SAIC and NETL from data sources in the USA in Meldrum et al 2013 | Used the maximum reported value considering that these climates require more water. In reality, the real withdrawal could be higher because this value comes from EIA Form 767 report from the USA, which averages with more temperate climates | 1100 | 4.164 | 0.37854
[5 empty] | BSh - Arid Steppe - Hot | Hoffman et al 2004, that used the data from SAIC and NETL from data sources in the USA in Meldrum et al 2013 | Used the maximum reported value considering that these climates require more water. In reality the values must be larger because this value comes from EIA Form 767 report from the USA, which averages with more temperate climates | 1200 | 4.5425 | Hoffman et al 2004, that used the data from SAIC and NETL from data sources in the USA in Meldrum et al 2013 | Used the maximum reported value considering that these climates require more water. In reality the values can be higher because this value comes from EIA Form 767 report from the USA, which averages with more temperate climates | 1100 | 4.164 | 0.37854
[5 empty] | BSk - Arid Steppe - Cold | Hoffman et al 2004, that used the data from SAIC and NETL from data sources in the USA in Meldrum et al 2013 | Used the maximum reported value considering that these climates require more water. In reality the values must be larger because this value comes from EIA Form 767 report from the USA, which averages with more temperate climates | 1200 | 4.5425 | Hoffman et al 2004, that used the data from SAIC and NETL from data sources in the USA in Meldrum et al 2013 | Used the maximum reported value considering that these climates require more water. In reality the values can be higher because this value comes from EIA Form 767 report from the USA, which averages with more temperate climates | 1100 | 4.164 | 0.37854
[5 empty] | BWh - Desert Hot | Hoffman et al 2004, that used the data from SAIC and NETL from data sources in the USA in Meldrum et al 2013 | Used the maximum reported value considering that these climates require more water. In reality the values can be higher because this value comes from EIA Form 767 report from the USA, which averages with more temperate climates | 1200 | 4.5425 | Hoffman et al 2004, that used the data from SAIC and NETL from data sources in the USA in Meldrum et al 2013 | Used the maximum reported value considering that these climates require more water. In reality the values can be higher because this value comes from EIA Form 767 report from the USA, which averages with more temperate climates | 1100 | 4.164 | 0.37854
[5 empty] | Cfa - Temperate without Dry Season | Median value of the estimations | Temperate climates are more similar to the data available in the datasets (Mostly USA and European power plants) | 653 | 2.4719 | Median value of the estimations | Temperate climates are more similar to the data available in the datasets (Mostly USA and European power plants) | 510 | 1.9306 | 0.54131
[5 empty] | Cwa - Temperate Dry Winter | Median value of the estimations | Temperate climates are more similar to the data available in the datasets (Mostly USA and European power plants) | 653 | 2.4719 | Median value of the estimations | Temperate climates are more similar to the data available in the datasets (Mostly USA and European power plants) | 510 | 1.9306 | 0.54131
[5 empty] | Cwb - Temperate Dry Winter | Median value of the estimations | Temperate climates are more similar to the data available in the datasets (Mostly USA and European power plants) | 653 | 2.4719 | Median value of the estimations | Temperate climates are more similar to the data available in the datasets (Mostly USA and European power plants) | 510 | 1.9306 | 0.54131
| Combined | Steam Turbine | Wet Tower | IGCC | Aw - Tropical Savannah | NETL 2010c in Meldrum et al 2013 | The maximum value due to climate in Africa must indicate a larger usage than in the case of the databases (data from USA and Europe). Used this value and not the maximum, because this source provides both consumption and withdrawal data | 528 | 1.9987 | NETL 2010c in Meldrum et al 2013 | The maximum value due to climate in Africa must indicate a larger usage than in the case of the databases (data from USA and Europe). Used this value and not the maximum, because this source provides both consumption and withdrawal data | 418 | 1.5823 | 0.4164
[5 empty] | Cwb - Temperate Dry Winter | Median value of the estimations | Temperate climates are more similar to the data available in the datasets (Mostly USA and European power plants) | 388 | 1.4687 | Median value of the estimations | Temperate climates are more similar to the data available in the datasets (Mostly USA and European power plants) | 320 | 1.2113 | 0.25741
Geothermal | Geothermal | Steam Turbine | Wet Tower | Flash | Csb - Temperate Dry Summer | Median value of the estimations | Temperate climates are more similar to the data available in the datasets (Mostly USA and European power plants) | 18 | 0.068137 | Median value of the estimations | Temperate climates are more similar to the data available in the datasets (Mostly USA and European power plants) | 11 | 0.04164 | 0.026498
|  |  | Dry Cooling | Binary - Dry cooled | NA | Estimation based on the consumption. | Considering that there is no freshwater consumption for the cooling system, asumed similar ratio than cooling towers 70% in Dziegielewski et al. 2006 | 414.2857 | 1.5682 | Median value of the estimations | Temperate climates are more similar to the data available in the datasets (Mostly USA and European power plants) | 290 | 1.0978 | 0.47047
Natural Gas | Brayton | Gas turbine | No cooling | Natural Gas, Oil derivatives | NA | CEC 2008 in Meldrum | Use this value because it is the only one that reported both Consumption and Withdrawal, and is one of the three values reported in Meldrum | 425 | 1.6088 | CEC 2008 in Meldrum | Use this value because it is the only one that reported both Consumption and Withdrawal, and is one of the three values reported in Meldrum | 340 | 1.287 | 0.32176
| Combined | Combined Cycle (CC) | Dry Cooling | Natural Gas | NA | Pate and Einfeld 2007 in Williams and Simmons, BP, 2013 | Dry cooling, using the upper limit and the source that has both consumption and withdrawal | 10 | 0.037854 | Pate and Einfeld 2007 in Williams and Simmons, BP, 2013 | Dry cooling, using the upper limit and the source that has both consumption and withdrawal | 7 | 0.026498 | 0.011356
|  |  | Once through (Saline) | Natural Gas | NA | Pate and Einfeld 2007 in Williams and Simmons, BP, 2013 | Same as dry cooling, considering that the water will be used in other requirement. Using the upper limit and the source that has both consumption and withdrawal | 10 | 0.037854 | Pate and Einfeld 2007 in Williams and Simmons, BP, 2013 | Same as dry cooling, considering that the water will be used in other requirement. Using the upper limit and the source that has both consumption and withdrawal | 7 | 0.026498 | 0.011356
|  |  | Once through (Fresh) | Natural Gas | Aw - Tropical Savannah | Pate and Einfeld 2007 in Williams and Simmons, BP, 2013 | Maximum value because of climate in Africa is likely hotter and more humid than data available in the databases. This source is chosen because it provides data for both consumption and withdrawal | 20000 | 75.7082 | Pate and Einfeld 2007 in Williams and Simmons, BP, 2013 | Maximum value because of climate in Africa is likely hotter and more humid than data available in the databases. This source is chosen because it provides data for both consumption and withdrawal | 110 | 0.4164 | 75.2918
[5 empty] | BWh - Desert Hot | Pate and Einfeld 2007 in Williams and Simmons, BP, 2013 | Maximum value because of climate in Africa is likely hotter and more humid than data available in the databases. This source is chosen because it provides data for both consumption and withdrawal | 20000 | 75.7082 | Pate and Einfeld 2007 in Williams and Simmons, BP, 2013 | Maximum value because of climate in Africa is likely hotter and more humid than data available in the databases. This source is chosen because it provides data for both consumption and withdrawal | 110 | 0.4164 | 75.2918
|  |  | Wet Tower | Natural Gas | Am - Tropical Monsoon | Berry et al. 1998 in Meldrum et al 2013 | Maximum value because of climate in Africa is likely hotter and more humid than data available in the databases. This source is chosen because it provides data for both consumption and withdrawal | 760 | 2.8769 | Berry et al. 1998 in Meldrum et al 2013 | Maximum value because of climate in Africa is likely hotter and more humid than data available in the databases. This source is chosen because it provides data for both consumption and withdrawal | 270 | 1.0221 | 1.8549
[5 empty] | Aw - Tropical Savannah | Berry et al. 1998 in Meldrum et al 2013 | Maximum value because of climate in Africa is likely hotter and more humid than data available in the databases. This source is chosen because it provides data for both consumption and withdrawal | 760 | 2.8769 | Berry et al. 1998 in Meldrum et al 2013 | Maximum value because of climate in Africa is likely hotter and more humid than data available in the databases. This source is chosen because it provides data for both consumption and withdrawal | 270 | 1.0221 | 1.8549
[5 empty] | BSh - Arid Steppe - Hot | Berry et al. 1998 in Meldrum et al 2013 | Maximum value because of climate in Africa is likely hotter and more humid than data available in the databases. This source is chosen because it provides data for both consumption and withdrawal | 760 | 2.8769 | Berry et al. 1998 in Meldrum et al 2013 | Maximum value because of climate in Africa is likely hotter and more humid than data available in the databases. This source is chosen because it provides data for both consumption and withdrawal | 270 | 1.0221 | 1.8549
[5 empty] | BWh - Desert Hot | Berry et al. 1998 in Meldrum et al 2013 | Maximum value because of climate in Africa is likely hotter and more humid than data available in the databases. This source is chosen because it provides data for both consumption and withdrawal | 760 | 2.8769 | Berry et al. 1998 in Meldrum et al 2013 | Maximum value because of climate in Africa is likely hotter and more humid than data available in the databases. This source is chosen because it provides data for both consumption and withdrawal | 270 | 1.0221 | 1.8549
[5 empty] | Cwb - Temperate Dry Winter | Median value of the estimations | Temperate climates are more similar to the data available in the datasets (Mostly USA and European power plants) | 240 | 0.9085 | Median value of the estimations | Temperate climates are more similar to the data available in the datasets (Mostly USA and European power plants) | 209 | 0.79115 | 0.11735
| ICE | Gas-Engines | Dry Cooling | Natural Gas | NA | Estimation based on the consumption. | Asumed similar ratio than cooling towers 70% in Dziegielewski et al. 2006 | 90 | 0.324 | Vaca-Jimenez et al. 2019 | There is no other source of these types of power plants, asumed to be similar than oil derivatives-fired power plants | 63 | 0.2268 | 0.0972
| Rankine | Steam Turbine | Once through (Saline) | Natural Gas | NA | Pate and Einfeld 2007 in Williams and Simmons, BP, 2013 | There is no data for dry cooling for this type of power plant. Considered that is likely similar than CCGT, and that the water will be used in other requirement as there are no freshwater used in cooling. Using the upper limit and the source that has both consumption and withdrawal | 10 | 0.037854 | Pate and Einfeld 2007 in Williams and Simmons, BP, 2013 | There is no data for dry cooling for this type of power plant. Considered that is likely similar than CCGT, and that the water will be used in other requirement as there are no freshwater used in cooling. Using the upper limit and the source that has both consumption and withdrawal | 7 | 0.0252 | 0.012654
|  |  | Once through (Fresh) | Natural Gas | Am - Tropical Monsoon | CEC 2008 in Meldrum et al 2013 | Maximum water intensity chosen. This source was used considering that must have both values for withdrawal and consumption. | 35000 | 132.4894 | CEC 2008 in Meldrum et al 2013 | Maximum water intensity chosen. This source was used considering that must have both values for withdrawal and consumption. | 190 | 0.71923 | 131.7702
[5 empty] | BWh - Desert Hot | CEC 2008 in Meldrum et al 2013 | Maximum water intensity chosen. This source was used considering that must have both values for withdrawal and consumption. | 35000 | 132.4894 | CEC 2008 in Meldrum et al 2013 | Maximum water intensity chosen. This source was used considering that must have both values for withdrawal and consumption. | 190 | 0.71923 | 131.7702
|  |  | Wet Tower | Natural Gas | Am - Tropical Monsoon | CEC 2008 in Meldrum et al 2013 | Maximum water intensity chosen. This source was used considering that must have both values for withdrawal and consumption. | 1210 | 4.5803 | CEC 2008 in Meldrum et al 2013 | Maximum water intensity chosen. This source was used considering that must have both values for withdrawal and consumption. | 965 | 3.6529 | 0.92743
[5 empty] | BWh - Desert Hot | CEC 2008 in Meldrum et al 2013 | Maximum water intensity chosen. This source was used considering that must have both values for withdrawal and consumption. | 1210 | 4.5803 | CEC 2008 in Meldrum et al 2013 | Maximum water intensity chosen. This source was used considering that must have both values for withdrawal and consumption. | 965 | 3.6529 | 0.92743
[5 empty] | Csa - Temperate Dry Summer | Median value of the estimations | Temperate climates are more similar to the data available in the datasets (Mostly USA and European power plants) | 1205 | 4.5614 | Median value of the estimations | Temperate climates are more similar to the data available in the datasets (Mostly USA and European power plants) | 725 | 2.7444 | 1.817
Oil | Brayton | Gas turbine | No cooling | Oil derivatives | NA | CEC 2008 in Meldrum | There is no data for these types of power plants, we consider the same as NG fired power plants | 425 | 1.6088 | CEC 2008 in Meldrum | There is no data for these types of power plants, we consider the same as NG fired power plants | 340 | 1.287 | 0.32176
| Combined | Combined Cycle (CC) | Once through (Fresh) | HFO, NG | Aw - Tropical Savannah | Pate and Einfeld 2007 in Williams and Simmons, BP, 2013 | There is no data for these types of power plants, we consider the same as NG fired power plants. Maximum value because of climate in Africa is likely hotter and more humid than data available in the databases. This source is chosen because it provides data for both consumption and withdrawal | 20000 | 75.7082 | Pate and Einfeld 2007 in Williams and Simmons, BP, 2013 | There is no data for these types of power plants, we consider the same as NG fired power plants. Maximum value because of climate in Africa is likely hotter and more humid than data available in the databases. This source is chosen because it provides data for both consumption and withdrawal | 110 | 0.4164 | 75.2918
|  |  | Wet Tower | LPG, Diesel | BWh - Desert Hot | Berry et al. 1998 in Meldrum et al 2013 | There is no data for these types of power plants, we consider the same as NG fired power plants. Maximum value because of climate in Africa is likely hotter and more humid than data available in the databases. This source is chosen because it provides data for both consumption and withdrawal | 760 | 2.8769 | Berry et al. 1998 in Meldrum et al 2013 | There is no data for these types of power plants, we consider the same as NG fired power plants. Maximum value because of climate in Africa is likely hotter and more humid than data available in the databases. This source is chosen because it provides data for both consumption and withdrawal | 270 | 1.0221 | 1.8549
| ICE | Diesel-engines | Dry Cooling | Oil derivatives | NA | Estimation based on the consumption. | Asumed similar ratio than cooling towers 70% in Dziegielewski et al. 2006 | 90 | 0.324 | Vaca-Jimenez et al. 2019 | There is no other source of these types of power plants, asumed to be similar than oil derivatives-fired power plants | 63 | 0.2268 | 0.0972
|  |  |  | Syngas | NA | Estimation based on the consumption. | Asumed similar ratio than cooling towers 70% in Dziegielewski et al. 2006 | 90 | 0.324 | Vaca-Jimenez et al. 2019 | There is no other source of these types of power plants, asumed to be similar than oil derivatives-fired power plants | 63 | 0.2268 | 0.0972
| Rankine | Steam turbine | Once through (Saline) | Oil derivatives | NA | Estimation based on the consumption. | There are no data points for this technology. Considered the same as coal. Considering that there is no freshwater consumption for the cooling system, asumed similar ratio than cooling towers 70% in Dziegielewski et al. 2006 | 42.8571 | 0.16223 | Pate and Einfeld 2007 in Williams and Simmons, BP, 2013 | There are no data points for this technology. Considered the same as coal. Only one data point available in literature this type of technology and fuel. | 30 | 0.108 | 0.054232
|  |  | Once through (Fresh) | Oil derivatives | Csa - Temperate Dry Summer | Median value of the estimations | There is no data for these types of power plants. All the other authors considers them as coal power plants. Temperate climates are more similar to the data available in the datasets (Mostly USA and European power plants) | 35000 | 132.4894 | Median value of the estimations | There is no data for these types of power plants. All the other authors considers them as coal power plants. Temperate climates are more similar to the data available in the datasets (Mostly USA and European power plants) | 200 | 0.75708 | 131.7323
[5 empty] | BWh - Desert Hot | SENES Consultants Limited 2005 in Meldrum et al 2013 | There is no data for these types of power plants. All the other authors considers them as coal power plants. Considered the maximum value due to the climate. Source chosen based on availability of values for consumption and withdrawal by the same source | 50000 | 189.2706 | SENES Consultants Limited 2005 in Meldrum et al 2013 | There is no data for these types of power plants. All the other authors considers them as coal power plants. Considered the maximum value due to the climate. Source chosen based on availability of values for consumption and withdrawal by the same source | 300 | 1.1356 | 188.135
|  |  | Wet Tower | Oil derivatives | Aw - Tropical Savannah | Hoffman et al 2004, that used the data from SAIC and NETL from data sources in the USA in Meldrum et al 2013 | There is no data for these types of power plants. All the other authors considers them as coal power plants. Used the maximum reported value considering that these climates require more water. In reality, the real withdrawal could be higher because this value comes from EIA Form 767 report from the USA, which averages with more temperate climates | 1200 | 4.5425 | Hoffman et al 2004, that used the data from SAIC and NETL from data sources in the USA in Meldrum et al 2013 | There is no data for these types of power plants. All the other authors considers them as coal power plants. Used the maximum reported value considering that these climates require more water. In reality, the real withdrawal could be higher because this value comes from EIA Form 767 report from the USA, which averages with more temperate climates | 1100 | 4.164 | 0.37854
[5 empty] | BSh - Arid Steppe - Hot | Hoffman et al 2004, that used the data from SAIC and NETL from data sources in the USA in Meldrum et al 2013 | There is no data for these types of power plants. All the other authors considers them as coal power plants. Used the maximum reported value considering that these climates require more water. In reality, the real withdrawal could be higher because this value comes from EIA Form 767 report from the USA, which averages with more temperate climates | 1200 | 4.5425 | Hoffman et al 2004, that used the data from SAIC and NETL from data sources in the USA in Meldrum et al 2013 | There is no data for these types of power plants. All the other authors considers them as coal power plants. Used the maximum reported value considering that these climates require more water. In reality, the real withdrawal could be higher because this value comes from EIA Form 767 report from the USA, which averages with more temperate climates | 1100 | 4.164 | 0.37854
[5 empty] | BWh - Desert Hot | Hoffman et al 2004, that used the data from SAIC and NETL from data sources in the USA in Meldrum et al 2013 | There is no data for these types of power plants. All the other authors considers them as coal power plants. Used the maximum reported value considering that these climates require more water. In reality, the real withdrawal could be higher because this value comes from EIA Form 767 report from the USA, which averages with more temperate climates | 1200 | 4.5425 | Hoffman et al 2004, that used the data from SAIC and NETL from data sources in the USA in Meldrum et al 2013 | There is no data for these types of power plants. All the other authors considers them as coal power plants. Used the maximum reported value considering that these climates require more water. In reality, the real withdrawal could be higher because this value comes from EIA Form 767 report from the USA, which averages with more temperate climates | 1100 | 4.164 | 0.37854
[5 empty] | Csa - Temperate Dry Summer | Median value of the estimations | There is no data for these types of power plants. All the other authors considers them as coal power plants. Temperate climates are more similar to the data available in the datasets (Mostly USA and European power plants) | 653 | 2.4719 | Median value of the estimations | There is no data for these types of power plants. All the other authors considers them as coal power plants. Temperate climates are more similar to the data available in the datasets (Mostly USA and European power plants) | 510 | 1.9306 | 0.54131
[5 empty] | Cwb - Temperate Dry Winter | Median value of the estimations | There is no data for these types of power plants. All the other authors considers them as coal power plants. Temperate climates are more similar to the data available in the datasets (Mostly USA and European power plants) | 653 | 2.4719 | Median value of the estimations | There is no data for these types of power plants. All the other authors considers them as coal power plants. Temperate climates are more similar to the data available in the datasets (Mostly USA and European power plants) | 510 | 1.9306 | 0.54131
Uranium | Nuclear | Steam Turbine | Once through (Saline) | Uranium | Na | Estimation based on the consumption. | Considering that there is no freshwater used for cooling, asumed similar ratio than cooling towers 30% in Dziegielewski et al. 2006 | 100 | 0.37854 | Pate and Einfeld 2007 in Williams and Simmons, BP, 2013 | Same as dry cooling, considering that the water will be used in other requirement. Using the only value available | 30 | 0.11356 | 0.26498
waste heat | Rankine | Steam Turbine | Dry Cooling | Heat recovery | NA | Pate and Einfeld 2007 in Williams and Simmons, BP, 2013 | There is no data for these types of power plants. The operation is similar to a combined cycle with gas. Freshwater use in saline cooling reported from literature. Dry cooling, using the upper limit and the source that has both consumption and withdrawal | 10 | 0.037854 | Pate and Einfeld 2007 in Williams and Simmons, BP, 2013 | There is no data for these types of power plants. The operation is similar to a combined cycle with gas. Freshwater use in saline cooling reported from literature. Dry cooling, using the upper limit and the source that has both consumption and withdrawal | 7 | 0.026498 | 0.011356
|  |  | Once through (Saline) | Heat recovery | NA | Pate and Einfeld 2007 in Williams and Simmons, BP, 2013 | There is no data for these types of power plants. The operation is similar to a combined cycle with gas. Freshwater use in saline cooling reported from literature. Dry cooling, using the upper limit and the source that has both consumption and withdrawal | 10 | 0.037854 | Pate and Einfeld 2007 in Williams and Simmons, BP, 2013 | There is no data for these types of power plants. The operation is similar to a combined cycle with gas. Freshwater use in saline cooling reported from literature. Dry cooling, using the upper limit and the source that has both consumption and withdrawal | 7 | 0.026498 | 0.011356
|  |  | Wet Tower | Heat recovery | BSh - Arid Steppe - Hot | Berry et al. 1998 in Meldrum et al 2013 | There is no data for these types of power plants. The operation is similar to a combined cycle with gas. Maximum value because of climate in Africa is likely hotter and more humid than data available in the databases. This source is chosen because it provides data for both consumption and withdrawal | 760 | 2.8769 | Berry et al. 1998 in Meldrum et al 2013 | There is no data for these types of power plants. The operation is similar to a combined cycle with gas. Maximum value because of climate in Africa is likely hotter and more humid than data available in the databases. This source is chosen because it provides data for both consumption and withdrawal | 270 | 1.0221 | 1.8549
[5 empty] | Cwa - Temperate Dry Winter | Median value of the estimations | There is no data for these types of power plants. The operation is similar to a combined cycle with gas. Temperate climates are more similar to the data available in the datasets (Mostly USA and European power plants) | 240 | 0.9085 | Median value of the estimations | There is no data for these types of power plants. The operation is similar to a combined cycle with gas. Temperate climates are more similar to the data available in the datasets (Mostly USA and European power plants) | 209 | 0.79115 | 0.11735
[5 empty] | Cwb - Temperate Dry Winter | Median value of the estimations | There is no data for these types of power plants. The operation is similar to a combined cycle with gas. Temperate climates are more similar to the data available in the datasets (Mostly USA and European power plants) | 240 | 0.9085 | Median value of the estimations | There is no data for these types of power plants. The operation is similar to a combined cycle with gas. Temperate climates are more similar to the data available in the datasets (Mostly USA and European power plants) | 209 | 0.79115 | 0.11735
| ICE | Diesel engine | Dry cooling | Syngas | NA | Estimation based on the consumption. | Asumed similar ratio than cooling towers 70% in Dziegielewski et al. 2006 | 90 | 0.324 | Vaca-Jimenez et al. 2019 | There is no other source of these types of power plants, asumed to be similar than oil derivatives-fired power plants | 63 | 0.2268 | 0.0972
Solar | PV | Flat | Rooftop | NA | Af - Tropical Rainforest | Aspen environmental group 2006 in Meldrum 2013 | Roofs no easily accesible and usually neglected. A bit larger due to climate may require more water than what it has been reported in the datasets because the data points comes from temperate climates (US and EU) | 3.7 | 0.014006 | Estimation based on the consumption. | Asumed similar ratio than cooling towers 70% in Dziegielewski et al. 2006. We do not use the values reported, because they are the same as the consumptive use. | 2.59 | 0.0098042 | 0.0042018
[5 empty] | Am - Tropical Monsoon | Aspen environmental group 2006 in Meldrum 2013 | Roofs no easily accesible and usually neglected. A bit larger due to climate may require more water than what it has been reported in the datasets because the data points comes from temperate climates (US and EU) | 3.7 | 0.014006 | Estimation based on the consumption. | Asumed similar ratio than cooling towers 70% in Dziegielewski et al. 2006. We do not use the values reported, because they are the same as the consumptive use. | 2.59 | 0.0098042 | 0.0042018
[5 empty] | Aw - Tropical Savannah | Aspen environmental group 2006 in Meldrum 2013 | Roofs no easily accesible and usually neglected. A bit larger due to climate may require more water than what it has been reported in the datasets because the data points comes from temperate climates (US and EU) | 3.7 | 0.014006 | Estimation based on the consumption. | Asumed similar ratio than cooling towers 70% in Dziegielewski et al. 2006. We do not use the values reported, because they are the same as the consumptive use. | 2.59 | 0.0098042 | 0.0042018
[5 empty] | BSh - Arid Steppe - Hot | Aspen environmental group 2006 in Meldrum 2013 | Roofs no easily accesible and usually neglected. A bit larger due to climate may require more water than what it has been reported in the datasets because the data points comes from temperate climates (US and EU) | 3.7 | 0.014006 | Estimation based on the consumption. | Asumed similar ratio than cooling towers 70% in Dziegielewski et al. 2006. We do not use the values reported, because they are the same as the consumptive use. | 2.59 | 0.0098042 | 0.0042018
[5 empty] | BWh - Desert Hot | Aspen environmental group 2006 in Meldrum 2013 | Roofs no easily accesible and usually neglected. A bit larger due to climate may require more water than what it has been reported in the datasets because the data points comes from temperate climates (US and EU) | 3.7 | 0.014006 | Estimation based on the consumption. | Asumed similar ratio than cooling towers 70% in Dziegielewski et al. 2006. We do not use the values reported, because they are the same as the consumptive use. | 2.59 | 0.0098042 | 0.0042018
[5 empty] | Cfb - Temperate Without dry Season | Pasqualetti and Kelley 2007 from Meldrum 2013 | Roofs no easily accesible and usually neglected, in particular due to rainy climate that does not require much cleaning | 1 | 0.0037854 | Estimation based on the consumption. | Asumed similar ratio than cooling towers 70% in Dziegielewski et al. 2006. We do not use the values reported, because they are the same as the consumptive use. | 0.7 | 0.0026498 | 0.0011356
[5 empty] | Csa - Temperate Dry Summer | Aspen environmental group 2006 in Meldrum 2013 | Roofs no easily accesible and usually neglected, in particular due to rainy climate that does not require much cleaning | 1 | 0.0037854 | Estimation based on the consumption. | Asumed similar ratio than cooling towers 70% in Dziegielewski et al. 2006. We do not use the values reported, because they are the same as the consumptive use. | 0.7 | 0.0026498 | 0.0011356
[5 empty] | Csb - Temperate Dry Summer | Aspen environmental group 2006 in Meldrum 2013 | Roofs no easily accesible and usually neglected, in particular due to rainy climate that does not require much cleaning | 1 | 0.0037854 | Estimation based on the consumption. | Asumed similar ratio than cooling towers 70% in Dziegielewski et al. 2006. We do not use the values reported, because they are the same as the consumptive use. | 0.7 | 0.0026498 | 0.0011356
[5 empty] | Cwa - Temperate Dry Winter | Aspen environmental group 2006 in Meldrum 2013 | Roofs no easily accesible and usually neglected, in particular due to rainy climate that does not require much cleaning | 1 | 0.0037854 | Estimation based on the consumption. | Asumed similar ratio than cooling towers 70% in Dziegielewski et al. 2006. We do not use the values reported, because they are the same as the consumptive use. | 0.7 | 0.0026498 | 0.0011356
[5 empty] | Cwb - Temperate Dry Winter | Aspen environmental group 2006 in Meldrum 2013 | Roofs no easily accesible and usually neglected, in particular due to rainy climate that does not require much cleaning | 1 | 0.0037854 | Estimation based on the consumption. | Asumed similar ratio than cooling towers 70% in Dziegielewski et al. 2006. We do not use the values reported, because they are the same as the consumptive use. | 0.7 | 0.0026498 | 0.0011356
|  |  | Land | NA | Af - Tropical Rainforest | Gleick 1994 in Meldrum et al 2013 | Land installations require are larger and require more maintenance and cleaning. Maximum value due to climate may require more water than what it has been reported in the datasets because the data points comes from temperate climates (US and EU) | 26 | 0.098421 | Estimation based on the consumption. | Asumed similar ratio than cooling towers 70% in Dziegielewski et al. 2006. We do not use the values reported, because they are the same as the consumptive use. | 18.2 | 0.068894 | 0.029526
[5 empty] | Am - Tropical Monsoon | Gleick 1994 in Meldrum et al 2013 | Land installations require are larger and require more maintenance and cleaning. Maximum value due to climate may require more water than what it has been reported in the datasets because the data points comes from temperate climates (US and EU) | 26 | 0.098421 | Estimation based on the consumption. | Asumed similar ratio than cooling towers 70% in Dziegielewski et al. 2006. We do not use the values reported, because they are the same as the consumptive use. | 18.2 | 0.068894 | 0.029526
[5 empty] | Aw - Tropical Savannah | Gleick 1994 in Meldrum et al 2013 | Land installations require are larger and require more maintenance and cleaning. Maximum value due to climate may require more water than what it has been reported in the datasets because the data points comes from temperate climates (US and EU) | 26 | 0.098421 | Estimation based on the consumption. | Asumed similar ratio than cooling towers 70% in Dziegielewski et al. 2006. We do not use the values reported, because they are the same as the consumptive use. | 18.2 | 0.068894 | 0.029526
[5 empty] | BSh - Arid Steppe - Hot | Gleick 1994 in Meldrum et al 2013 | Land installations require are larger and require more maintenance and cleaning. Maximum value due to climate may require more water than what it has been reported in the datasets because the data points comes from temperate climates (US and EU) | 26 | 0.098421 | Estimation based on the consumption. | Asumed similar ratio than cooling towers 70% in Dziegielewski et al. 2006. We do not use the values reported, because they are the same as the consumptive use. | 18.2 | 0.068894 | 0.029526
[5 empty] | BSk - Arid Steppe - Cold | Gleick 1994 in Meldrum et al 2013 | Land installations require are larger and require more maintenance and cleaning. Maximum value due to climate may require more water than what it has been reported in the datasets because the data points comes from temperate climates (US and EU) | 26 | 0.098421 | Estimation based on the consumption. | Asumed similar ratio than cooling towers 70% in Dziegielewski et al. 2006. We do not use the values reported, because they are the same as the consumptive use. | 18.2 | 0.068894 | 0.029526
[5 empty] | BWh - Desert Hot | Gleick 1994 in Meldrum et al 2013 | Land installations require are larger and require more maintenance and cleaning. Maximum value due to climate may require more water than what it has been reported in the datasets because the data points comes from temperate climates (US and EU) | 26 | 0.098421 | Estimation based on the consumption. | Asumed similar ratio than cooling towers 70% in Dziegielewski et al. 2006. We do not use the values reported, because they are the same as the consumptive use. | 18.2 | 0.068894 | 0.029526
[5 empty] | BWk - Arid Desert - Hot | Gleick 1994 in Meldrum et al 2013 | Land installations require are larger and require more maintenance and cleaning. Maximum value due to climate may require more water than what it has been reported in the datasets because the data points comes from temperate climates (US and EU) | 26 | 0.098421 | Estimation based on the consumption. | Asumed similar ratio than cooling towers 70% in Dziegielewski et al. 2006. We do not use the values reported, because they are the same as the consumptive use. | 18.2 | 0.068894 | 0.029526
[5 empty] | Cfb - Temperate Without dry Season | Median value of the estimations | Temperate climates are more similar to the data available in the datasets (Mostly USA and European power plants) | 6 | 0.022712 | Estimation based on the consumption. | Asumed similar ratio than cooling towers 70% in Dziegielewski et al. 2006. We do not use the values reported, because they are the same as the consumptive use. | 4.2 | 0.015899 | 0.0068137
[5 empty] | Csb - Temperate Dry Summer | Median value of the estimations | Temperate climates are more similar to the data available in the datasets (Mostly USA and European power plants) | 6 | 0.022712 | Estimation based on the consumption. | Asumed similar ratio than cooling towers 70% in Dziegielewski et al. 2006. We do not use the values reported, because they are the same as the consumptive use. | 4.2 | 0.015899 | 0.0068137
[5 empty] | Cwa - Temperate Dry Winter | Median value of the estimations | Temperate climates are more similar to the data available in the datasets (Mostly USA and European power plants) | 6 | 0.022712 | Estimation based on the consumption. | Asumed similar ratio than cooling towers 70% in Dziegielewski et al. 2006. We do not use the values reported, because they are the same as the consumptive use. | 4.2 | 0.015899 | 0.0068137
[5 empty] | Cwb - Temperate Dry Winter | Median value of the estimations | Temperate climates are more similar to the data available in the datasets (Mostly USA and European power plants) | 6 | 0.022712 | Estimation based on the consumption. | Asumed similar ratio than cooling towers 70% in Dziegielewski et al. 2006. We do not use the values reported, because they are the same as the consumptive use. | 4.2 | 0.015899 | 0.0068137
|  | Concentrated | Land | NA | BWh - Desert Hot | Sahm et al. 2005 from Meldrum 2013 | Large need of cleaning, used the maximum available | 78 | 0.29526 | Estimation based on the consumption. | Asumed similar ratio than cooling towers 70% in Dziegielewski et al. 2006. We do not use the values reported, because they are the same as the consumptive use. | 54.6 | 0.20668 | 0.088579
[5 empty] | BWk - Arid Desert - Hot | Sahm et al. 2005 from Meldrum 2013 | Large need of cleaning, used the maximum available | 78 | 0.29526 | Estimation based on the consumption. | Asumed similar ratio than cooling towers 70% in Dziegielewski et al. 2006. We do not use the values reported, because they are the same as the consumptive use. | 54.6 | 0.20668 | 0.088579
| CSP | Parabolic Trough | Dry Cooling | NA | BWh - Desert Hot | Estimation based on the consumption. | Asumed similar ratio than cooling towers 70% in Dziegielewski et al. 2006. We do not use the values reported, because they are the same as the consumptive use. | 200 | 0.75708 | Burkhardt et al. 2011 in Meldrum et al. | As a desert, they should require to clean more often | 140 | 0.52996 | 0.22712
[5 empty] | BSh - Arid Steppe - Hot | Estimation based on the consumption. | Asumed similar ratio than cooling towers 70% in Dziegielewski et al. 2006. We do not use the values reported, because they are the same as the consumptive use. | 200 | 0.75708 | Burkhardt et al. 2011 in Meldrum et al. | As a desert, they should require to clean more often | 140 | 0.52996 | 0.22712
|  |  | Wet Tower | NA | BWh - Desert Hot | Estimation based on the consumption. | Asumed similar ratio than cooling towers 70% in Dziegielewski et al. 2006. We do not use the values reported, because they are the same as the consumptive use. | 2714.2857 | 10.2747 | Turchi et al. 2010 in Meldum 2013 | Maximun requirement as it is a hot desert and water evaporates easily | 1900 | 7.1923 | 3.0824
|  | Fresnel | Wet Tower | NA | CWb - Temperate Temperate | Estimation based on the consumption. | Asumed similar ratio than cooling towers 70% in Dziegielewski et al. 2006. We do not use the values reported, because they are the same as the consumptive use. | 1428.5714 | 5.4077 | DOE 2008 in Meldrum et al. 2013 | Use the only value available for this type of power plants | 1000 | 3.7854 | 1.6223
|  | Central Tower | Wet Tower | NA | BWh - Desert Hot | Estimation based on the consumption. | Asumed similar ratio than cooling towers 70% in Dziegielewski et al. 2006. We do not use the values reported, because they are the same as the consumptive use. | 1228.5714 | 4.6506 | Viebahn et al. 2008 from Meldrum 2013 | Maximun requirement as it is a hot desert and water evaporates easily | 860 | 3.2555 | 1.3952
Wind | Wind turbine | Onshore | No cooling | NA | NA | Smalles volumes | The wind power plant does not require water in operation. Only the water that is embeded in the spare parts | 3.5e-05 | 1.3249e-07 | Smalles volumes | The wind power plant does not require water in operation. Only the water that is embeded in the spare parts | 3.5e-05 | 1.3249e-07 | 0
Note on I16: [Threaded comment] Your version of Excel allows you to read this threaded comment; however, any edits to it will get removed if the file is opened in a newer version of Excel. Learn more: https://go.microsoft.com/fwlink/?linkid=870924 Comment: Data in m3/TJ
Note on M16: [Threaded comment] Your version of Excel allows you to read this threaded comment; however, any edits to it will get removed if the file is opened in a newer version of Excel. Learn more: https://go.microsoft.com/fwlink/?linkid=870924 Comment: Data in m3/TJ
Note on I46: [Threaded comment] Your version of Excel allows you to read this threaded comment; however, any edits to it will get removed if the file is opened in a newer version of Excel. Learn more: https://go.microsoft.com/fwlink/?linkid=870924 Comment: Data in m3/TJ
Note on M46: [Threaded comment] Your version of Excel allows you to read this threaded comment; however, any edits to it will get removed if the file is opened in a newer version of Excel. Learn more: https://go.microsoft.com/fwlink/?linkid=870924 Comment: Data in m3/TJ
Note on I56: [Threaded comment] Your version of Excel allows you to read this threaded comment; however, any edits to it will get removed if the file is opened in a newer version of Excel. Learn more: https://go.microsoft.com/fwlink/?linkid=870924 Comment: Data in m3/TJ
Note on M56: [Threaded comment] Your version of Excel allows you to read this threaded comment; however, any edits to it will get removed if the file is opened in a newer version of Excel. Learn more: https://go.microsoft.com/fwlink/?linkid=870924 Comment: Data in m3/TJ
Note on I57: [Threaded comment] Your version of Excel allows you to read this threaded comment; however, any edits to it will get removed if the file is opened in a newer version of Excel. Learn more: https://go.microsoft.com/fwlink/?linkid=870924 Comment: Data in m3/TJ
Note on M57: [Threaded comment] Your version of Excel allows you to read this threaded comment; however, any edits to it will get removed if the file is opened in a newer version of Excel. Learn more: https://go.microsoft.com/fwlink/?linkid=870924 Comment: Data in m3/TJ
Note on I72: [Threaded comment] Your version of Excel allows you to read this threaded comment; however, any edits to it will get removed if the file is opened in a newer version of Excel. Learn more: https://go.microsoft.com/fwlink/?linkid=870924 Comment: Data in m3/TJ
Note on M72: [Threaded comment] Your version of Excel allows you to read this threaded comment; however, any edits to it will get removed if the file is opened in a newer version of Excel. Learn more: https://go.microsoft.com/fwlink/?linkid=870924 Comment: Data in m3/TJ

## Withdrawal WIs
Values of sources providing both, consumption and withdrawals
US gallons / MWh
Technology | Difference | Main Source | Original Source | Characteristics and Details | Dry / Other | Once through | Wet Tower
COAL
Rankine (not CCS) | PC subcritical | Meldrum et al. 2013 (Tables 2 and A-21) | Dziegielewski and Kiefer 2006 | No indication of Flue Gas Desulfurization | - | 44000 | 1000
|  |  | EPRI and DOE 2006 | No indication of Flue Gas Desulfurization | - | - | 699
|  |  | Leitner 2002 | No indication of Flue Gas Desulfurization | - | - | 670
|  |  | Martins et al. 1998 | No indication of Flue Gas Desulfurization | - | - | 550
|  |  | Meridian Corporation 1989 | No indication of Flue Gas Desulfurization | - | - | 1010
|  |  | NETL 2007a (Cost and performance) | No indication of Flue Gas Desulfurization | - | - | 678
|  |  | NETL 2009a | No indication of Flue Gas Desulfurization | - | - | 500
|  |  | NETL 2009a | No indication of Flue Gas Desulfurization | - | - | 642
|  |  | NETL 2010b (Life cycle Analysis) | No indication of Flue Gas Desulfurization | - | - | 714
|  |  | Krewitt et al. 1997 | Flue gas desulfurization | - | - | 690
|  |  | Krewitt et al. 1997 | Flue gas desulfurization, lignite | - | - | 680
|  |  | ORNL and RFF 1994 | No indication of Flue Gas Desulfurization | - | 57000 | -
|  |  | Pingoud et al. 1999 | No indication of Flue Gas Desulfurization | - | 29000 | -
|  |  | SENES Consultants Limited 2005 | No indication of Flue Gas Desulfurization | - | 20000 | 500
|  |  | SENES Consultants Limited 2005 | No indication of Flue Gas Desulfurization | - | 37000 | 600
|  |  | SENES Consultants Limited 2005 | No indication of Flue Gas Desulfurization | - | 38000 | 1200
|  |  | SENES Consultants Limited 2005 | No indication of Flue Gas Desulfurization | - | 50000 | -
|  |  | SECDA 1994 | Wet Flue Gas Desulfurization | 1800 | 15000 | -
|  |  | Inhaber 2004 | No indication of Flue Gas Desulfurization | - | 21000 | -
|  |  | EUROPEAN COMISSION 1999 | No indication of Flue Gas Desulfurization | - | 34000 | -
|  |  | Tolba 1985 |  | - | 35000 | -
|  | Both | EPRI 2002 | No indication of Flue Gas Desulfurization | - | 35000 | 550
|  |  | Hoffman et al. 2004 | No indication of Flue Gas Desulfurization | - | 38000 | 1200
|  |  | NETL 2007b (Power plant water usage and loss study), and in Macknick et al. 2011 | No indication of Flue Gas Desulfurization | - | - | 664
|  |  | NETL 2009b (Existing plants, emission and Capture) in Macknick et al. 2011 | No Flue Gas Desulfurization | - | 27000 | 463
|  |  | NETL 2009b (Existing plants, emission and Capture) in Macknick et al. 2011 | Dry Flue Gas Desulfurization | - | 27000 | 506
|  |  | NETL 2009b (Existing plants, emission and Capture) in Macknick et al. 2011 | Wet Flue Gas Desulfurization | - | 27000 | 531
|  |  | NETL 2010a (Cost and Performance Baseline), and in Macknick et al. 2011 | No indication of Flue Gas Desulfurization | - | - | 642
|  | Williams and Simmons (BP) 2013 (Table 5.1) | Dziegielewski et al. 2006 | No indication of Flue Gas Desulfurization. Differentiate between fossils and nuclear, and focuses on cooling types. No fuels differences | - | 44000 | 1000
|  |  | Pate and Einfeld 2007 | No indication of Flue Gas Desulfurization. Differentiate between fossils and nuclear, and focuses on cooling types. No fuels differences. Provides a Table with water intensities (Table 1), but there are no sources | - | 50000 | 630
|  |  | Pate and Einfeld 2007 | No indication of Flue Gas Desulfurization. Differentiate between fossils and nuclear, and focuses on cooling types. No fuels differences. Provides a Table with water intensities (Table 1), but there are no sources | 30 | 20000 | 330
|  | Number of values |  |  | 2 | 19 | 24
|  | Median |  |  | 915 | 35000 | 653
|  | Minimum |  |  | 30 | 15000 | 330
|  | Maximum |  |  | 1800 | 57000 | 1200
| PC supercritical | Meldrum et al. 2013 (Tables 2 and A-21) | NETL 2010e | No indication of Flue Gas Desulfurization | - | - | 669
|  |  | NETL 2007a | No indication of Flue Gas Desulfurization | - | - | 594
|  | Both | NETL 2007b (Power plant water usage and loss study), and in Macknick et al. 2011 | No indication of Flue Gas Desulfurization | - | - | 594
|  |  | NETL 2009b (Existing plants, emission and Capture) in Macknick et al. 2011 | No Flue Gas Desulfurization | - | 22600 | 609
|  |  | NETL 2009b (Existing plants, emission and Capture) in Macknick et al. 2011 | Dry Flue Gas Desulfurization | - | 22600 | 648
|  |  | NETL 2009b (Existing plants, emission and Capture) in Macknick et al. 2011 | Wet Flue Gas Desulfurization | - | 22600 | 669
|  |  | NETL 2010a (Cost and Performance Baseline), and in Macknick et al. 2011 | No indication of Flue Gas Desulfurization | - | - | 582
|  | Williams and Simmons (BP) 2013 (Table 5.1) | Dziegielewski et al. 2006 | No indication of Flue Gas Desulfurization. Differentiate between fossils and nuclear, and focuses on cooling types. No fuels differences | - | 44000 | 1000
|  |  | Pate and Einfeld 2007 | No indication of Flue Gas Desulfurization. Differentiate between fossils and nuclear, and focuses on cooling types. No fuels differences. Provides a Table with water intensities (Table 1), but there are no sources | - | 50000 | 630
|  |  | Pate and Einfeld 2007 | No indication of Flue Gas Desulfurization. Differentiate between fossils and nuclear, and focuses on cooling types. No fuels differences. Provides a Table with water intensities (Table 1), but there are no sources | 30 | 20000 | 330
|  | Number of values |  |  | 1 | 6 | 10
|  | Median |  |  | 30 | 22600 | 619.5
|  | Minimum |  |  | 30 | 20000 | 330
|  | Maximum |  |  | 30 | 50000 | 1000
| Circulated Fluidized Bed | Meldrum et al. 2013 (Tables 2 and A-22) | SECDA 1994 | No indication of anything besides CFB | - | 20000 | -
|  | Williams and Simmons (BP) 2013 (Table 5.1) | Dziegielewski et al. 2006 | Average value for the cooling type. No fuels differences | - | 44000 | 1000
|  |  | Pate and Einfeld 2007 | Average value for the cooling type. No fuels differences. Provides a Table with water intensities (Table 1), but there are no sources | - | 50000 | 630
|  |  | Pate and Einfeld 2007 | Average value for the cooling type. No fuels differences. Provides a Table with water intensities (Table 1), but there are no sources | 30 | 20000 | 330
|  | Number of values |  |  | 1 | 4 | 3
|  | Median |  |  | 30 | 32000 | 630
|  | Minimum |  |  | 30 | 20000 | 330
|  | Maximum |  |  | 30 | 50000 | 1000
Combined IGCC (Not CCS) | Combined | Meldrum et al. 2013 (Tables 2 and A-22) | Gorokhov et al. 2000 | No additional information | - | - | 180
|  |  | Gorokhov et al. 2000 | No additional information | - | - | 160
|  |  | Meridian Corporation 1989 | No additional information | - | - | 605
|  |  | NETL 2010a | No additional information | - | - | 396
|  |  | NETL 2010a | No additional information | - | - | 420
|  |  | NETL 2010a | No additional information | - | - | 456
|  |  | NETL 2010c | No additional information | - | - | 528
|  |  | SECDA 1994 | No additional information | - | - | 6780
|  |  | SENES Consultants Limited 2005 | No additional information | - | - | 380
|  | Both | NETL 2007a (Cost and performance) | No additional information | - | - | 358
|  |  | NETL 2007a (Cost and performance) | No additional information | - | - | 362
|  |  | NETL 2007a (Cost and performance) | No additional information | - | - | 375
|  |  | NETL 2007b (Power plant water usage and loss study) | No additional information | - | - | 372
|  |  | NETL 2007b (Power plant water usage and loss study) | No additional information | - | - | 388
|  |  | NETL 2007b (Power plant water usage and loss study) | No additional information | - | - | 390
|  |  | NETL 2007b (Power plant water usage and loss study) | No additional information | - | - | 439
|  | Williams and Simmons (BP) 2013 (Table 5.1) | Pate and Einfeld 2007 | Average value for the cooling type. No fuels differences. Provides a Table with water intensities (Table 1), but there are no sources | 150 | - | 350
|  | Number of values |  |  | 1 | 0 | 17
|  | Median |  |  | 150 | #NUM! | 388
|  | Minimum |  |  | 150 | 0 | 160
|  | Maximum |  |  | 150 | 0 | 6780
Gas
Brayton | Gas Turbine | Meldrum et al. 2013 (Tables 5 and A-24) | CEC 2008 | No cooling, considered as dry cooling | 425 | - | -
|  | Number of values |  |  | 1 | 0 | 0
|  | Median |  |  | 425 | #NUM! | #NUM!
|  | Minimum |  |  | 425 | 0 | 0
|  | Maximum |  |  | 425 | 0 | 0
Combined CCGT (Not CCS) | Combined Cycles | Meldrum et al. 2013 (Tables 5 and A-23) | Berry et al. 1998 | No additional information | - | - | 760
|  |  | DiFilippo 2003 | No additional information | - | - | 234
|  |  | DiFilippo 2003 | No additional information | - | - | 216
|  |  | DiFilippo 2003 | No additional information | - | - | 231
|  |  | DiFilippo 2003 | No additional information | - | - | 231
|  |  | DiFilippo 2003 | No additional information | - | - | 251
|  |  | Dorland et al. 1997 | No additional information | - | 21000 | -
|  |  | Leitner 2002 | No additional information | - | - | 275
|  |  | NETL 2010d | No additional information | - | - | 254
|  |  | SENES Consultants Limited 2005 | No additional information | - | 20000 | 230
|  |  | SENES Consultants Limited 2005 | No additional information | - | 7500 | -
|  |  | SECDA 1994 | No additional information | - | 7200 | -
|  | Both | NETL 2007a (Cost and performance) and in Macknick et al. 2011 | No additional information | - | - | 269
|  |  | EPRI 2002, and in Macknick et al. 2011 | No additional information | - | 13800 | 250
|  |  | EPRI 2002, and in Macknick et al. 2011 | No additional information | - | - | 230
|  |  | NETL 2007b (Power plant water usage and loss study), and in Macknick et al. 2011 | No additional information | - | - | 283
|  |  | NETL 2008 (Estimating Freshwater Needs), NETL 2009a (Updated Estimating Freshwater Needs), and in Macknick et al. 2011 | Both use the 2008 update | 4 | 9010 | 150
|  |  | NETL 2009b (Existing plants, emission and Capture) in Macknick et al. 2011 | No additional information | 4 | 9010 | 150
|  |  | NETL 2010a (Cost and Performance Baseline), and in Macknick et al. 2011 | No additional information | - | - | 255
|  | Williams and Simmons (BP) 2013 (Table 5.2) | Hoffman et al. 2004 | Does not differentiate between fuels. Does not provide different values for combined cycles, but I guess what the BP report does is to divide the WI by three as it indicates that for combined cycles the steam part (the cooling) is considered to be 1/3 of the power generated | - | 12567 | 400
|  |  | Pate and Einfeld 2007 | Average value for the cooling type. No fuels differences. Provides a Table with water intensities (Table 1), but there are no sources | 7 | 7500 | 237
|  |  | Pate and Einfeld 2007 | Average value for the cooling type. No fuels differences. Provides a Table with water intensities (Table 1), but there are no sources | 10 | 20000 | 240
|  | Number of values |  |  | 4 | 10 | 19
|  | Median |  |  | 5.5 | 10788.5 | 240
|  | Minimum |  |  | 4 | 7200 | 150
|  | Maximum |  |  | 10 | 21000 | 760
Rankine (not CCS) | Steam turbine | Meldrum et al. 2013 (Tables 5 and A-23) | Tolba 1985 | Different power plant with other thermal efficiency | - | 37000 | -
|  | Both | Feeley et al. 2005, and in Macknick et al. 2011 | No additional information | - | - | 1200
|  |  | CEC 2008, and in Macknick et al. 2011 | No additional information | - | 35000 | 1210
|  | Williams and Simmons (BP) 2013 (Table 5.2) | No additional sources |  | - | - | -
|  | Number of values |  |  | 0 | 2 | 2
|  | Median |  |  | #NUM! | 36000 | 1205
|  | Minimum |  |  | 0 | 35000 | 1200
|  | Maximum |  |  | 0 | 37000 | 1210
Nuclear
Rankine (not CCS) | Nuclear | Meldrum et al. 2013 (Tables 7 and A-26) | AXPO Nuclear Energy 2008 | Pressurized Water Reactor, only cooling | - | 52000 | -
|  |  | Meridian Corporation 1989 | Boiling water reactor | - | - | 1300
|  |  | Dziegieleski and Kiefer 2006 | Weighted average of several plants | - | 48000 | 2600
|  |  | NETL 2009b (Existing plants, emission and Capture) in Macknick et al. 2011 | No additional information | - | 31000 | 1100
|  |  | Schaffner et al. 2002 | Boiling water reactor | - | 48000 | -
|  |  | SENES Consultants Limited 2005 | Only cooling | - | 60000 | 800
|  |  | SENES Consultants Limited 2005 | Only cooling | - | 54000 | 1100
|  |  | SECDA 1994 | Heavy water reactor | - | 39000 | -
|  |  | Tolba 1985 | Light water reactor | - | 59000 | -
|  |  | Vattenfall AB 2007 | Boiling water reactor | - | 44000 | -
|  | Both | EPRI 2002, and in Macknick et al. 2011 |  | - | 43000 | 950
|  |  | Hoffman et al. 2004, and in Macknick et al. 2011 | Provide a differentiated value for nuclear power plants. It indicates that the values comes from EPRI 2002, but they differ | - | 46200 | 1500
|  |  | NETL 2008 (Estimating Freshwater Needs), NETL 2009a (Updated Estimating Freshwater Needs), and in Macknick et al. 2011 | Using the 2008 | - | 23000 | 1100
|  | Williams and Simmons (BP) 2013 (Table 5.4) | Dziegielewski et al. 2006 in Macknick et al. 2011 | Average value for the cooling type. No fuels differences | - | 48000 | 2600
|  |  | Pate and Einfeld 2007 | Average value for the cooling type. No fuels differences. Provides a Table with water intensities (Table 1), but there are no sources |  | 25000 | 530
|  |  | Pate and Einfeld 2007 | Average value for the cooling type. No fuels differences. Provides a Table with water intensities (Table 1), but there are no sources | 30 | 60000 | 1130
|  | Number of values |  |  | 1 | 15 | 11
|  | Median |  |  | 30 | 48000 | 1100
|  | Minimum |  |  | 30 | 23000 | 530
|  | Maximum |  |  | 30 | 60000 | 2600
Solar
CSP | Fresnel | Meldrum et al. 2013 (Tables 9 and A-28) | No values reported for withdrawal | NA | - | - | -
|  | Number of values |  |  | 0 | 0 | 0
|  | Median |  |  | #NUM! | #NUM! | #NUM!
|  | Minimum |  |  | 0 | 0 | 0
|  | Maximum |  |  | 0 | 0 | 0
| Central Tower | Both | Stoddard et al. 2006 | No additional information. Exact value than Consumption | - | - | 740
|  | Number of values |  |  | 0 | 0 | 1
|  | Median |  |  | #NUM! | #NUM! | 740
|  | Minimum |  |  | 0 | 0 | 740
|  | Maximum |  |  | 0 | 0 | 740
| Parabolic trough | Meldrum et al. 2013 (Tables 9 and A-27) | Gleick 1994 | No additional information. Same value as consumption | - | - | 1100
|  |  | NETL 2012c | No additional information | 33 | - | -
|  | Both | WorleyParsons 2009a (Analysis of Wet and Dry Condensing) | No additional information. Same value as consumption | 43 |  | 860
|  |  | WorleyParsons 2009b (Beacon Solar Energy Project Dry Cooling) | No additional information | 71
|  |  | WorleyParsons 2010 (Material Input for Life Cycle Assessment) | No additional information | 67
|  |  | Kelly 2006 | No additional information. Same value as consumption | 79
|  |  | Kelly 2006 | No additional information. Same value as consumption | 78
|  |  | Kelly 2006 | No additional information. Same value as consumption | 78
|  |  | Kelly 2006 | No additional information. Same value as consumption | 78
|  |  | Kelly 2006 | No additional information. Same value as consumption | 78
|  |  | Kelly 2006 | No additional information. Same value as consumption | 78
|  |  | Kelly 2006 | No additional information. Same value as consumption | 78
|  | Williams and Simmons (BP) 2013 (Table 5.5) | DOE 2009 | Data comes from Table 2. Wet tower data comes from cohen but considering a 90% o rate of the withdrawal. Dry data comes from WorleyParsons 2009. Same as consumption | 78 | - | 800
|  | Number of values |  |  | 12 | 0 | 3
|  | Median |  |  | 78 | #NUM! | 860
|  | Minimum |  |  | 33 | 0 | 800
|  | Maximum |  |  | 79 | 0 | 1100
| Dish Stirling | Meldrum et al. 2013 (Tables 9 and A-28) | No values reported for withdrawal | NA | - | - | -
|  | Number of values |  |  | 0 | 0 | 0
|  | Median |  |  | #NUM! | #NUM! | #NUM!
|  | Minimum |  |  | 0 | 0 | 0
|  | Maximum |  |  | 0 | 0 | 0
PV | Flat | Meldrum et al. 2013 (Tables 9 and A-31) | BLM 2011 | Cleaning and others | 21 | - | -
|  |  | Gleick 1994 | Cleaning and others | 26 | - | -
|  |  | Harto et al. 2010 | Based on cost data | 6 | - | -
|  |  | Harto et al. 2010 | Based on cost data | 20 | - | -
|  |  | Khalil et al. 2006 | Cleaning (real data) | 7.7 | - | -
|  |  | Leitner 2002 | Cleaning (asumed as Dish Stirling) | 4.4 | - | -
|  |  | Pasqualetti and Kelley 2007 | Claiming first data | 1 | - | -
|  |  | Aspen Environmental Group 2011a | Cleaning and others (environmental Impact Statement) | 4.6 | - | -
|  |  | Aspen Environmental Group 2011b | Cleaning and others (environmental Impact Statement) | 3.7 | - | -
|  | Number of values |  |  | 9 | 0 | 0
|  | Median |  |  | 6 | #NUM! | #NUM!
|  | Minimum |  |  | 1 | 0 | 0
|  | Maximum |  |  | 26 | 0 | 0
| Concentrated PV | Meldrum et al. 2013 (Tables 9 and A-31) | Khalil et al. 2006 | No additional information | 34 | - | -
|  |  | Sahm et al. 2005 | No additional information | 26 | - | -
|  |  | Sahm et al. 2005 | No additional information | 24 | - | -
|  |  | Sahm et al. 2005 | No additional information | 78 | - | -
|  | Number of values |  |  | 4 | 0 | 0
|  | Median |  |  | 30 | #NUM! | #NUM!
|  | Minimum |  |  | 24 | 0 | 0
|  | Maximum |  |  | 78 | 0 | 0
Geothermal
Geothermal | Flash | Meldrum et al. 2013 (Tables 10 and A-29) | NETL 2012a | Water for cooling and washing | 11 | - | -
|  |  | CEC 2008 | No additional information | 25 | - | -
|  | Number of values |  |  | 2 | 0 | 0
|  | Median |  |  | 18 | #NUM! | #NUM!
|  | Minimum |  |  | 11 | 0 | 0
|  | Maximum |  |  | 25 | 0 | 0
| Binary | Meldrum et al. 2013 (Tables 10 and A-30) | No values reported for withdrawal | NA | - | - | -
|  | Number of values |  |  | 0 | 0 | 0
|  | Median |  |  | #NUM! | #NUM! | #NUM!
|  | Minimum |  |  | 0 | 0 | 0
|  | Maximum |  |  | 0 | 0 | 0
Wind
Geothermal | Offshore | Meldrum et al. 2013 (Tables 12 and A-32) | Chataignere and Le Boulch 2003 | Maximum maintenance | 1.4 | - | -
|  |  | Chataignere and Le Boulch 2003 | Maximum maintenance | 0.73
|  |  | NETL 2012d | conventional | 2.8
|  | Number of values |  |  | 3 | 0 | 0
|  | Median |  |  | 1.4 | #NUM! | #NUM!
|  | Minimum |  |  | 0.73 | 0 | 0
|  | Maximum |  |  | 2.8 | 0 | 0
| Onshore | Meldrum et al. 2013 (Tables 12 and A-32) | Chataignere and Le Boulch 2003 | Deep fundation, tubular tower | 1.5 | - | -
|  |  | Chataignere and Le Boulch 2003 | Deep fundation, tubular tower | 1.9
|  |  | Chataignere and Le Boulch 2003 | Shallow fundation, tubular tower | 1.8
|  |  | Chataignere and Le Boulch 2003 | Maximum maintenance | 1.7
|  |  | Chataignere and Le Boulch 2003 | Concrete tubular tower | 1.5
|  |  | Vestas Wind Systems A/S |  | 3.5e-05
|  |  | American Wind Energy Association (AWEA) 1996 | Cleaning | 1
|  |  | NETL 2012d | Conventional | 0.36
|  |  | NETL 2012d | Advanced | 0.1
|  | Number of values |  |  | 9 | 0 | 0
|  | Median |  |  | 1.5 | #NUM! | #NUM!
|  | Minimum |  |  | 3.5e-05 | 0 | 0
|  | Maximum |  |  | 1.9 | 0 | 0

## Consumptive WIs
Values of sources providing both, consumption and withdrawals
US gallons / MWh
Technology | Difference | Main Source | Original Source | Characteristics and Details | Dry | Once through | Wet Tower
COAL
Rankine (not CCS) | PC subcritical | Meldrum et al. 2013 (Tables 2 and A-21) | Berry et al. 1998 | No indication of Flue Gas Desulfurization | - | - | 1300
|  |  | Cottrell et al. 2003 | No indication of Flue Gas Desulfurization | - | - | 510
|  |  | Dziegielewski and Kiefer 2006 | No indication of Flue Gas Desulfurization | - | 200 | 700
|  |  | Gleick 1994 | No indication of Flue Gas Desulfurization | - | 320 | 720
|  |  | NETL 2010b (Life cycle Analysis) | No indication of Flue Gas Desulfurization | - | - | 553
|  |  | ORNL and RFF 1994 | No indication of Flue Gas Desulfurization | - | - | 500
|  |  | ORNL and RFF 1994 | No indication of Flue Gas Desulfurization | - | - | 1000
|  |  | SENES Consultants Limited 2005 | No indication of Flue Gas Desulfurization | - | 300 | 200
|  |  | SENES Consultants Limited 2005 | No indication of Flue Gas Desulfurization | - | 100 | 1100
|  |  | TWDB 2003 | No indication of Flue Gas Desulfurization | - | 350 | 600
|  |  | Diakoulaki et al. 1997 | Lignite. No indication of Flue Gas Desulfurization | - | - | 440
|  |  | EUROPEAN COMISSION 1999 | No indication of Flue Gas Desulfurization | - | 120
|  | Both | EPRI 2002 | No indication of Flue Gas Desulfurization | - | 300 | 480
|  |  | Hoffman et al. 2004 | No indication of Flue Gas Desulfurization | - | 100 | 1100
|  |  | NETL 2007b (Power plant water usage and loss study), and in Macknick et al. 2011 | No indication of Flue Gas Desulfurization | - | - | 664
|  |  | NETL 2008 (Estimating Freshwater Needs), NETL 2009a (Updated Estimating Freshwater Needs), and in Macknick et al. 2011 | No indication of Flue Gas Desulfurization | - | - | 479
|  |  | NETL 2009b (Existing plants, emission and Capture) in Macknick et al. 2011 | No Flue Gas Desulfurization | - | 71 | 394
|  |  | NETL 2009b (Existing plants, emission and Capture) in Macknick et al. 2011 | Dry Flue Gas Desulfurization | - | 110 | 437
|  |  | NETL 2009b (Existing plants, emission and Capture) in Macknick et al. 2011 | Wet Flue Gas Desulfurization | - | 140 | 462
|  |  | NETL 2010a (Cost and Performance Baseline), and in Macknick et al. 2011 | No indication of Flue Gas Desulfurization | - | - | 510
|  |  | Western Resource Advocates (WRA) 2008 | No indication of Flue Gas Desulfurization | - | - | 541
|  | Williams and Simmons (BP) 2013 (Table 5.1) | Dziegielewski et al. 2006 | No indication of Flue Gas Desulfurization. Differentiate between fossils and nuclear, and focuses on cooling types. No fuels differences | - | 200 | 700
|  |  | Pate and Einfeld 2007 | No indication of Flue Gas Desulfurization. Differentiate between fossils and nuclear, and focuses on cooling types. No fuels differences. Provides a Table with water intensities (Table 1), but there are no sources | - | - | 330
|  |  | Pate and Einfeld 2007 | No indication of Flue Gas Desulfurization. Differentiate between fossils and nuclear, and focuses on cooling types. No fuels differences. Provides a Table with water intensities (Table 1), but there are no sources | 30 | 330 | 510
|  | Number of values |  |  | 1 | 13 | 23
|  | Median |  |  | 30 | 200 | 510
|  | Minimum |  |  | 30 | 71 | 200
|  | Maximum |  |  | 30 | 350 | 1300
| PC supercritical | Meldrum et al. 2013 (Tables 2 and A-21) | NETL 2010e | No indication of Flue Gas Desulfurization | - | - | 533
|  | Both | NETL 2007b (Power plant water usage and loss study), and in Macknick et al. 2011 | No indication of Flue Gas Desulfurization | - | - | 594
|  |  | NETL 2008 (Estimating Freshwater Needs), NETL 2009a (Updated Estimating Freshwater Needs), and in Macknick et al. 2011 | No indication of Flue Gas Desulfurization. Meldrum uses the 2009 update, while Williams and Simmons the 2008 update. The numbers are practically the same. | - | - | 490
|  |  | NETL 2009b (Existing plants, emission and Capture) in Macknick et al. 2011 | No Flue Gas Desulfurization | - | 64 | 458
|  |  | NETL 2009b (Existing plants, emission and Capture) in Macknick et al. 2011 | Dry Flue Gas Desulfurization | - | 103 | 496
|  |  | NETL 2009b (Existing plants, emission and Capture) in Macknick et al. 2011 | Wet Flue Gas Desulfurization | - | 124 | 518
|  |  | NETL 2010a (Cost and Performance Baseline), and in Macknick et al. 2011 | No indication of Flue Gas Desulfurization | - | - | 462
|  | Williams and Simmons (BP) 2013 (Table 5.1) | Dziegielewski et al. 2006 | No indication of Flue Gas Desulfurization. Differentiate between fossils and nuclear, and focuses on cooling types. No fuels differences | - | 200 | 700
|  |  | Pate and Einfeld 2007 | No indication of Flue Gas Desulfurization. Differentiate between fossils and nuclear, and focuses on cooling types. No fuels differences. Provides a Table with water intensities (Table 1), but there are no sources | - | - | 330
|  |  | Pate and Einfeld 2007 | No indication of Flue Gas Desulfurization. Differentiate between fossils and nuclear, and focuses on cooling types. No fuels differences. Provides a Table with water intensities (Table 1), but there are no sources | 30 | 330 | 510
|  | Number of values |  |  | 1 | 5 | 10
|  | Median |  |  | 30 | 124 | 503
|  | Minimum |  |  | 30 | 64 | 330
|  | Maximum |  |  | 30 | 330 | 700
| Circulated Fluidized Bed | Meldrum et al. 2013 (Tables 2 and A-21) | Cottrell et al. 2003 | No indication of anything besides CFB | - | - | 560
|  |  | Gleick 1994 | No indication of anything besides CFB | - | 210 | -
|  | Williams and Simmons (BP) 2013 (Table 5.1) | Dziegielewski et al. 2006 | Average value for the cooling type. No fuels differences | - | 200 | 700
|  |  | Pate and Einfeld 2007 | Average value for the cooling type. No fuels differences. Provides a Table with water intensities (Table 1), but there are no sources | - | - | 330
|  |  | Pate and Einfeld 2007 | Average value for the cooling type. No fuels differences. Provides a Table with water intensities (Table 1), but there are no sources | 30 | 330 | 510
|  | Number of values |  |  | 1 | 3 | 4
|  | Median |  |  | 30 | 210 | 535
|  | Minimum |  |  | 30 | 200 | 330
|  | Maximum |  |  | 30 | 330 | 700
Combined IGCC (Not CCS) | Combined | Meldrum et al. 2013 (Tables 2 and A-21) | Gorokhov et al. 2000 | Not CCS | - | - | 35
|  |  | Gorokhov et al. 2000 | Not CCS | - | - | 54
|  |  | NETL 2010a | Not CCS | - | - | 360
|  |  | NETL 2010a | Not CCS | - | - | 330
|  |  | NETL 2010a | Not CCS | - | - | 318
|  |  | NETL 2010c | Not CCS | - | - | 418
|  | Both | NETL 2007a (Cost and performance) | Not CCS | - | - | 70.5
|  |  | NETL 2007a (Cost and performance) | Not CCS | - | - | 67.2
|  |  | NETL 2007a (Cost and performance) | Not CCS | - | - | 48.8
|  |  | NETL 2007a (Cost and performance) | Not CCS | - | - | 42.6
|  |  | NETL 2007b (Power plant water usage and loss study) | Not CCS | - | - | 372
|  |  | NETL 2007b (Power plant water usage and loss study) | Not CCS | - | - | 390
|  |  | NETL 2007b (Power plant water usage and loss study) | Not CCS | - | - | 388
|  |  | NETL 2007b (Power plant water usage and loss study) | Not CCS | - | - | 439
|  | Williams and Simmons (BP) 2013 (Table 5.1) | Pate and Einfeld 2007 | Average value for the cooling type. No fuels differences. Provides a Table with water intensities (Table 1), but there are no sources | 150 | - | 320
|  | Number of values |  |  | 1 | 0 | 15
|  | Median |  |  | 150 | #NUM! | 320
|  | Minimum |  |  | 150 | 0 | 35
|  | Maximum |  |  | 150 | 0 | 439
Gas
Brayton | Gas Turbine | Meldrum et al. 2013 (Tables 5 and A-23) | CEC 2008 | No cooling, considered as dry cooling | 340 | - | -
|  |  | King et al. 2008 | No cooling, considered as dry cooling | 50 | - | -
|  |  | King et al. 2008 | No cooling, considered as dry cooling | 50 | - | -
|  | Number of values |  |  | 3 | 0 | 0
|  | Median |  |  | 50 | #NUM! | #NUM!
|  | Minimum |  |  | 50 | 0 | 0
|  | Maximum |  |  | 340 | 0 | 0
Combined CCGT (Not CCS) | Combined Cycles | Meldrum et al. 2013 (Tables 5 and A-23) | Berry et al. 1998 | No additional information | - | - | 190
|  |  | Berry et al. 1998 | Different power plant with other thermal efficiency | - | - | 270
|  |  | Diakoulaki et al. 1997 | No additional information | - | - | 47.2
|  |  | DiFilippo 2003 | No additional information | - | - | 209
|  |  | DiFilippo 2003 | No additional information | - | - | 209
|  |  | King et al. 2008 | No additional information | - | 230 | 230
|  |  | Lamberton et al. 2010 | No additional information | - | - | 296
|  |  | Leitner 2002 | No additional information | - | - | 275
|  |  | NETL 2010d | No additional information | - | - | 197
|  |  | SENES Consultants Limited 2005 | No additional information | - | 100 | 180
|  |  | SENES Consultants Limited 2005 | No additional information | - | 100 | -
|  |  | TWDB 2003 | No additional information | - | 150 | 230
|  |  | DiFilippo 2003 | No additional information | - | - | 209
|  |  | DiFilippo 2003 | No additional information | - | - | 209
|  |  | DiFilippo 2003 | No additional information | - | - | 209
|  |  | CEC 2008 | No additional information | 115 | - | -
|  |  | Khalil et al. 2006 | No additional information | 20.9 | - | -
|  | Both | Feeley et al. 2005, and in Macknick et al. 2011 | No additional information | - | 100 | -
|  |  | EPRI 2002, and in Macknick et al. 2011 | No additional information | - | 100 | 180
|  |  | NETL 2007b (Power plant water usage and loss study), and in Macknick et al. 2011 | No additional information | - | - | 283
|  |  | NETL 2008 (Estimating Freshwater Needs), NETL 2009a (Updated Estimating Freshwater Needs), and in Macknick et al. 2011 | Both use the 2008 update | 4 | 20 | 130
|  |  | NETL 2009b (Existing plants, emission and Capture) in Macknick et al. 2011 | No additional information | 4 | 20 | 130
|  |  | NETL 2010a (Cost and Performance Baseline), and in Macknick et al. 2011 | No additional information | - | - | 198
|  | Williams and Simmons (BP) 2013 (Table 5.2) | Hoffman et al. 2004 | Does not differentiate between fuels. Does not provide different values for combined cycles, but I guess what the BP report does is to divide the WI by three as it indicates that for combined cycles the steam part (the cooling) is considered to be 1/3 of the power generated | - | 33 | 367
|  |  | NETL 2007a (Cost and performance) and in Macknick et al. 2011 | No additional information | - | - | 198
|  |  | IEA 2012 | The document is about CSP, but it gives a value for a wet tower gas-fired power plants of 800 liters/MWh (no citation) | - | - | 211.34
|  |  | WorleyParsons 2009b (Beacon Solar Energy Project Dry Cooling) | This document is also about CSP | - | - | -
|  |  | Pate and Einfeld 2007 | Average value for the cooling type. No fuels differences. Provides a Table with water intensities (Table 1), but there are no sources | 7 | 107 | 187
|  |  | Pate and Einfeld 2007 | Average value for the cooling type. No fuels differences. Provides a Table with water intensities (Table 1), but there are no sources | 10 | 110 | 190
|  | Number of values |  |  | 6 | 11 | 24
|  | Median |  |  | 8.5 | 100 | 209
|  | Minimum |  |  | 4 | 20 | 47.2
|  | Maximum |  |  | 115 | 230 | 367
Rankine (not CCS) | Steam turbine | Meldrum et al. 2013 (Tables 5 and A-23) | DOE 1983 | No additional information | - | 280 | -
|  |  | King et al. 2008 | No additional information | - | 350 | 700
|  |  | TWDB 2003 | Different power plant with other thermal efficiency | - | 410 | 980
|  |  | TWDB 2003 | Different power plant with other thermal efficiency | - | 200 | 750
|  |  | TWDB 2003 | Different power plant with other thermal efficiency | - | - | 560
|  | Both | Feeley et al. 2005, and in Macknick et al. 2011 | No additional information | - | - | 1100
|  |  | Western Resource Advocates (WRA) 2008, and in Macknick et al. 2011 | No additional information | - | - | 662
|  |  | Gleick 1994, and in Macknick et al. 2011 | No additional information | - | 291 | 687
|  |  | CEC 2008, and in Macknick et al. 2011 | No additional information | - | 190 | 965
|  | Williams and Simmons (BP) 2013 (Table 5.2) | No additional sources |  | - | - | -
|  | Number of values |  |  | 0 | 6 | 8
|  | Median |  |  | #NUM! | 285.5 | 725
|  | Minimum |  |  | 0 | 190 | 560
|  | Maximum |  |  | 0 | 410 | 1100
Nuclear
Rankine (not CCS) | Nuclear | Meldrum et al. 2013 (Tables 7 and A-25) | DOE 1983 | Boiling water reactor | - | - | 890
|  |  | DOE 1983 | Pressurized Water Reactor | - | - | 820
|  |  | Dziegieleski and Kiefer 2006 | Weighted average of several plants | - | 400 | 800
|  |  | NETL 2009b (Existing plants, emission and Capture) in Macknick et al. 2011 |  | - | 140 | 620
|  |  | SENES Consultants Limited 2005 | Only cooling | - | 400 | 720
|  | Both | EPRI 2002, and in Macknick et al. 2011 |  | - | 400 | 720
|  |  | Hoffman et al. 2004, and in Macknick et al. 2011 | Provide a differentiated value for nuclear power plants | - | 100 | 1500
|  |  | Western Resource Advocates (WRA) 2008, and in Macknick et al. 2011 |  | - | - | 610
|  |  | Gleick 1994, and in Macknick et al. 2011 | Gas cooled reactor | - | - | 580
|  |  | Gleick 1994, and in Macknick et al. 2011 | Light water reactor | - | - | 850
|  | Williams and Simmons (BP) 2013 (Table 5.4) | NETL 2008 (Estimating Freshwater Needs), NETL 2009a (Updated Estimating Freshwater Needs), and in Macknick et al. 2011 | Used the 2008 in the data used, and then the 2009 in Macknick (without knowing). Data for nuclear is used for the modelling of future needs (no citation). | - | 137 | 624
|  |  | Dziegielewski et al. 2006 in Macknick et al. 2011 | Average value for the cooling type. No fuels differences | - | 400 | 800
|  |  | Pate and Einfeld 2007 | Average value for the cooling type. No fuels differences. Provides a Table with water intensities (Table 1), but there are no sources | - | 750 | -
|  |  | Pate and Einfeld 2007 | Average value for the cooling type. No fuels differences. Provides a Table with water intensities (Table 1), but there are no sources | 30 | 430 | 430
|  | Number of values |  |  | 1 | 9 | 13
|  | Median |  |  | 30 | 400 | 720
|  | Minimum |  |  | 30 | 100 | 430
|  | Maximum |  |  | 30 | 750 | 1500
Solar
CSP | Fresnel | Meldrum et al. 2013 (Tables 9 and A-27) | DOE 2008 |  |  |  | 1000
|  | Number of values |  |  | 0 | 0 | 1
|  | Median |  |  | #NUM! | #NUM! | 1000
|  | Minimum |  |  | 0 | 0 | 1000
|  | Maximum |  |  | 0 | 0 | 1000
| Central Tower | Meldrum et al. 2013 (Tables 9 and A-27) | BrightSource Energy 2007 | Water for cooling and washing | 26 | - | -
|  |  | EERE and EPRI 1997 | No additional information | - | - | 850
|  | Both | Leitner 2002 | No additional information | - | - | 760
|  |  | Sargent & Lundy LLC 2003 | No additional information | - | - | 810
|  |  | Stoddard et al. 2006 | No additional information | - | - | 740
|  |  | Viebahn et al. 2008 | No additional information | - | - | 860
|  | Williams and Simmons (BP) 2013 (Table 5.5) | DOE 2009 | Data comes from Table 2. Wet tower data comes from cohen but considering a 90% o rate of the withdrawal. Dry data comes from WorleyParsons 2009 | 90 | - | 500
|  |  | DOE 2009 | Data comes from Table 2. Wet tower data comes from cohen but considering a 90% o rate of the withdrawal. Dry data comes from WorleyParsons 2009 | - | - | 750
|  | Number of values |  |  | 2 | 0 | 7
|  | Median |  |  | 58 | #NUM! | 760
|  | Minimum |  |  | 26 | 0 | 500
|  | Maximum |  |  | 90 | 0 | 860
| Parabolic Trough | Meldrum et al. 2013 (Tables 9 and A-27) | BLM 2010 | No additional information | 110 | - | -
|  |  | BLM 2011 | No additional information | 42 | - | 830
|  |  | BLM 2011 | No additional information | 55 | - | 1100
|  |  | Burkhardt et al. 2011 | No additional information | 140 | - | 1100
|  |  | EERE and EPRI 1997 | No additional information | - | - | 560
|  |  | Gleick 1994 | No additional information | - | - | 1100
|  |  | Harto et al. 2010 | No additional information | - | - | 850
|  |  | Khalil et al. 2006 | No additional information | 40 | - | 770
|  |  | Khalil et al. 2006 | No additional information | - | - | 900
|  |  | NETL 2012c | No additional information | 32 | - | -
|  |  | Solar Millennium LLC 2008 | No additional information | 130 | - | 1200
|  |  | Turchi et al. 2010 | No additional information | 70 | - | 1900
|  |  | FWS 2010 | No additional information | 89 | - | -
|  |  | FWS 2011 | No additional information | 45 | - | -
|  | Both | WorleyParsons 2009a (Analysis of Wet and Dry Condensing) | No additional information | 43 | - | 860
|  |  | WorleyParsons 2009b (Beacon Solar Energy Project Dry Cooling) | No additional information | 71 | - | 1000
|  |  | WorleyParsons 2010 (Material Input for Life Cycle Assessment) | No additional information | 67 | - | 950
|  |  | Cohen et al. 1999 | No additional information | - | - | 990
|  |  | Cohen et al. 1999 | No additional information | - | - | 1000
|  |  | Cohen et al. 1999 | No additional information | - | - | 990
|  |  | Cohen et al. 1999 | No additional information | - | - | 820
|  |  | Cohen et al. 1999 | No additional information | - | - | 820
|  |  | Kelly 2006 | No additional information | 79 | - | 970
|  |  | Kelly 2006 | No additional information | 78 | - | -
|  |  | Kelly 2006 | No additional information | 78 | - | -
|  |  | Kelly 2006 | No additional information | 78 | - | -
|  |  | Kelly 2006 | No additional information | 78 | - | -
|  |  | Kelly 2006 | No additional information | 78 | - | -
|  |  | Kelly 2006 | No additional information | 78 | - | -
|  |  | Kustcher and Buys 2006 | No additional information | - | - | 860
|  |  | Leitner 2002 | No additional information | - | - | 770
|  |  | Sargent & Lundy LLC 2003 | No additional information | - | - | 810
|  |  | Stoddard et al. 2006 | No additional information | - | - | 780
|  |  | Turchi 2010, WorleyParsons 2010b (Parabolic trough reference plant) | This document was made by Turchi, that is why sometimes is referenced as Turchi or WorleyParsons | - | - | 950
|  |  | Viebahn et al. 2008 | No additional information | - | - | 850
|  |  | Viebahn et al. 2008 | No additional information | - | - | 740
|  | Williams and Simmons (BP) 2013 (Table 5.5) | DOE 2009 | Data comes from Table 2. Wet tower data comes from cohen but considering a 90% o rate of the withdrawal. Dry data comes from WorleyParsons 2009 | 78 | - | 800
|  | Number of values |  |  | 21 | 0 | 27
|  | Median |  |  | 78 | #NUM! | 860
|  | Minimum |  |  | 32 | 0 | 560
|  | Maximum |  |  | 140 | 0 | 1900
| Dish Stirling | Meldrum et al. 2013 (Tables 9 and A-27) | CEC 2008 | No additional information | 5 | - | -
|  | Both | Leitner 2002 | No additional information | 4.4 | - | -
|  | Williams and Simmons (BP) 2013 (Table 5.5) | No additional sources in this paper | NA | - | - | -
|  | Number of values |  |  | 2 | 0 | 0
|  | Median |  |  | 4.7 | #NUM! | #NUM!
|  | Minimum |  |  | 4.4 | 0 | 0
|  | Maximum |  |  | 5 | 0 | 0
PV | Flat | Meldrum et al. 2013 (Tables 9 and A-31) | No values reported for consumption | NA | - | - | -
|  | Number of values |  |  | 0 | 0 | 0
|  | Median |  |  | #NUM! | #NUM! | #NUM!
|  | Minimum |  |  | 0 | 0 | 0
|  | Maximum |  |  | 0 | 0 | 0
| Concentrated PV | Meldrum et al. 2013 (Tables 9 and A-31) | No values reported for consumption | NA | - | - | -
|  | Number of values |  |  | 0 | 0 | 0
|  | Median |  |  | #NUM! | #NUM! | #NUM!
|  | Minimum |  |  | 0 | 0 | 0
|  | Maximum |  |  | 0 | 0 | 0
Geothermal
Geothermal | Flash | Meldrum et al. 2013 (Tables 10 and A-29) | NETL 2012a | Water for cooling and washing | 11 | - | -
|  |  | CEC 2008 | No additional information | 19 | - | -
|  |  | Clark et al. 2011 | No additional information | 10 | - | -
|  |  | Adee and Moore 2010 | No additional information | 360 | - | -
|  |  | Kagel et al. 2007 | No additional information | 5 | - | -
|  | Number of values |  |  | 5 | 0 | 0
|  | Median |  |  | 11 | #NUM! | #NUM!
|  | Minimum |  |  | 5 | 0 | 0
|  | Maximum |  |  | 360 | 0 | 0
| Binary | Meldrum et al. 2013 (Tables 10 and A-29) | Clark et al. 2011 | No additional information | 270 | - | -
|  |  | Mishra et al. 2011 | No additional information | 630 | - | -
|  |  | Mishra et al. 2011 | No additional information | 290 | - | -
|  | Number of values |  |  | 3 | 0 | 0
|  | Median |  |  | 290 | #NUM! | #NUM!
|  | Minimum |  |  | 270 | 0 | 0
|  | Maximum |  |  | 630 | 0 | 0
Wind
Geothermal | Offshore | Meldrum et al. 2013 (Tables 12 and A-32) | Chataignere and Le Boulch 2003 | Maximum maintenance | 0.038 | - | -
|  |  | Chataignere and Le Boulch 2003 | Maximum maintenance | 0.015
|  |  | Chataignere and Le Boulch 2003 | foundation and lattice tower | 0.03
|  |  | Elsam Engineering A/S 2004 | No additional information | 1.2
|  |  | NETL 2012d | conventional | 2.2
|  | Number of values |  |  | 5 | 0 | 0
|  | Median |  |  | 0.038 | #NUM! | #NUM!
|  | Minimum |  |  | 0.015 | 0 | 0
|  | Maximum |  |  | 2.2 | 0 | 0
| Onshore | Meldrum et al. 2013 (Tables 12 and A-32) | Chataignere and Le Boulch 2003 | Deep fundation, tubular tower | 3e-08 | - | -
|  |  | Chataignere and Le Boulch 2003 | Deep fundation, tubular tower | 1.4
|  |  | Chataignere and Le Boulch 2003 | Shallow fundation, tubular tower | 1.4
|  |  | Chataignere and Le Boulch 2003 | Maximum maintenance | 0.049
|  |  | Chataignere and Le Boulch 2003 | Concrete tubular tower | 0.049
|  |  | Elsam Engineering A/S 2004 | No additional information | 1.2
|  |  | American Wind Energy Association (AWEA) 1996 | Cleaning | 1
|  |  | NETL 2012d | Conventional | 0.068
|  |  | NETL 2012d | Advanced | 0.018
|  | Number of values |  |  | 9 | 0 | 0
|  | Median |  |  | 0.068 | #NUM! | #NUM!
|  | Minimum |  |  | 3e-08 | 0 | 0
|  | Maximum |  |  | 1.4 | 0 | 0