## A-Life cycle inventory
Sheet A-Life cycle inventory of thermochemical treatment scenarios for 1 tonne sewage sludge
|  |  | SS-to-TH | SS-to-MPC | SS-to-HPC | SS-to-GI | SS-to-I | Scenario 1
Raw materials | Sludge(80%wc) | tonne | 1 | 1 | 1 | 1 | 1 | 1
| Water | m3 | 0.24 | 0.184 | 0.041143 | 0.028484 | 0.9252 | 0.11179
| Electricity | kWh | 32 | 73.7143 | 55.7143 | 77.9825 | 90 | 75.96
| Natural gas | Nm3 | 40 |  | 51.4286 | 9.8246 | 25.2
| Sulfuric acid | tonne |  |  |  |  | 0.0001836 | 0.0057
| Biomass | tonne |  | 0.07 |  |  |  | 0.0392
| Quartz sand | tonne |  |  |  |  | 0.0024
| Lime | tonne |  | 4.38e-05 | 0.00014 |  | 0.00132 | 2.4528e-05
| Slaked lime | tonne |  |  |  | 0.0020175
| PAC | tonne |  | 0.05 |  |  |  | 0.00044
| NaClO | tonne |  |  |  |  | 1.2e-05
| Sodium hydroxide | tonne |  |  |  |  | 0.0043272
| Urea | tonne |  |  | 3e-05 | 0.0034737 | 0.00162
| Block activated carbon | tonne |  |  |  | 0.00047368
| Activated carbon powder | tonne |  |  | 0.00034286 | 0.0011404 | 0.00042
tonne
Flue gas emissions | Dust | tonne | 9.6e-06 | 0.00013562 | 2.3429e-05 | 3.2684e-05 | 1.173e-05 | 7.5945e-05
| SO2 | tonne | 4e-06 | 2.3288e-05 | 1.8286e-05 | 5.4211e-05 | 1.26e-07 | 6.5151e-11
| NOx | tonne | 2.5263e-05 | 4.7945e-05 | 6.2857e-05 | 0.00054193 | 9.546e-07 | 2.6849e-05
| NO2 | tonne | 2.52e-05 | 2.4201e-05
| HCl | tonne |  |  | 3.3429e-05 | 2.6491e-05 | 7.68e-06
| Fluoride | tonne |  |  | 1.1143e-05
| CO | tonne |  | 0.0037825 | 0.0037825 | 0.0069474 | 2.88e-05 | 0.00070873
| CO2 | tonne | 0.23057 | 0.07245 | 0.17625 | 0.11346 | 0.11073 | 0.1422
| Methane | tonne |  | 0.0009143 | 0.0009143 |  |  | 2.411e-05
| NH3 | tonne | 4.56e-06 | 5.4795e-06 | 3.0486e-05 | 5e-05 | 3.36e-07 | 0.00021
| H2S | tonne | 1.0978e-06 | 7.7626e-06 | 9.1429e-07 | 2.807e-06 | 6e-09 | 0.0017388
| Trimethylamine | tonne | 7.2603e-08
| Cu | tonne |  |  | 8.5714e-09 |  | 2.592e-08
| Zn | tonne |  |  | 4.5714e-09 |  | 3.672e-08
| Ni | tonne |  |  | 8.5714e-09 |  | 2.028e-08
| Ta | tonne |  |  |  |  | 1.0212e-10
| Sn | tonne |  |  |  |  | 2.004e-09
| Ti | tonne |  |  |  |  | 5.112e-10
| Mn | tonne |  |  |  |  | 2.484e-08
| V | tonne |  |  |  |  | 8.172e-09
| Co | tonne |  |  |  |  | 8.268e-10
| Be | tonne |  |  | 1.2857e-08 |  | 1.332e-09
| Hg | tonne |  |  | 1.1429e-08 | 7.0175e-08 | 3.672e-13
| Cd | tonne |  |  | 5.7143e-11 | 1.0526e-07 | 2.04e-14
| As | tonne |  |  | 1e-07 |  | 7.356e-09
| Cr | tonne |  |  | 2e-08 |  | 1.536e-08
| Pb | tonne |  |  | 6.2857e-08 |  | 1.476e-08
| Dioxins | tonne |  |  | 1.44e-13 | 6.7368e-13 | 1.92e-13
Water emissions | COD | tonne | 0.050003 | 0.00024854 | 1.2514e-05 | 0.00014526 | 0.0023053 | 0.00013918
| BOD5 | tonne | 0.015002 | 5.9361e-06 |  |  | 0.001151 | 3.3242e-06
| TN | tonne | 0.005 |  |  |  | 0.00022963
| TP | tonne |  |  |  |  | 1.7718e-05
| SS | tonne | 1.788e-06 | 5.0594e-05 | 0.0015079 |  | 0.00058842 | 2.8332e-05
| NH3-N | tonne | 0.0025001 | 3.8813e-05 | 1.2571e-06 | 9.8246e-06 | 0.00014379 | 2.1735e-05
Solid waste | Hazardous waste | tonne |  | 4.5662e-05 |  | 0.16418 | 0.03994 | 2.5571e-05
Product | Biochar | tonne | 0.21 | 0.15 | 0.133 |  |  | 0.084
| Road base material | tonne | [5 empty] | 0.088
Components and experimental analysis of SS
|  | SS | OS
Moisture |  | 5.7% | 80%
Ash |  | 26.97% | 7.644%
Volatile matter |  | 54.67% | 9.835%
Fixed carbon |  | 12.66% | 2.521%
C |  | 32.09% | 6.39%
H |  | 3.7% | 0.9673%
O |  |  | 3.537%
S |  | 0.71% | 0.2353%
N |  |  | 1.226%
Organic matter |  | 40% | 73.1%
Organic/inorganic separation | tonne | 1 | 0.56
Biochar(650℃) | tonne | 0.07796 | 0.08556

## B-Life-cycle assessment
Sheet B-Characterization analysis of 5 SS thermochemical treatment technologies by LCA method
| GWP | PED | ADP | WU | AP | EP | RI | ODP | POFP | IRP | ET | HT-cancer | HT-non cancer
SS-to-TH | 263.4902 | 4137.2116 | 0.00072577 | 342.4318 | 0.12961 | 4.0287 | 0.048695 | 5.6332e-08 | 0.012873 | 0.8037 | 0.18793 | 2.8616e-08 | 2.783e-06
Direct emissions | 231 | 0 | 0 | 0 | 0.032351 | 4.0299 | 0.0055841 | 0 | 0.00032432 | 0 | 0 | 0 | 0
Water | 0.04572 | 0.60178 | 0 | 244.5328 | 0.00024039 | 2.4727e-05 | 7.3745e-05 | 1.0018e-10 | 1.8287e-05 | 0.0011594 | 0 | 0 | 0
Electricity | 30.0854 | 398.9033 | 1.7466e-05 | 99.9514 | 0.15846 | 0.010364 | 0.046257 | 5.4902e-08 | 0.011621 | 0.79927 | 0.086779 | 4.7585e-09 | 9.3379e-09
Fuel | 2.4014 | 3738.2677 | 0.00070829 | 1.5885 | 0.0019522 | 0.00017337 | 0.0009118 | 1.4076e-09 | 0.00092642 | 0.0043914 | 0.10107 | 2.3852e-08 | 2.7736e-06
Biochar | -0.042401 | -0.56126 | 0 | -3.6409 | -0.063391 | -0.011775 | -0.0041307 | -7.8333e-11 | -1.6424e-05 | -0.0011243 | 0 | 0 | 0
SS-to-MPC | 169.6317 | 1239.3224 | 0.00017461 | 610.9733 | 0.55361 | 0.057791 | 0.20767 | 2.8454e-07 | 0.069226 | 2.1881 | 1.1604 | 2.2072e-07 | 2.3275e-05
Direct emissions | 72.5 | 0 | 0 | 0 | 0.098661 | 0.029573 | 0.032989 | 0 | 0.026089 | 0 | 0 | 0 | 0
Water | 0.035052 | 0.46136 | 0 | 187.4751 | 0.0001843 | 1.8958e-05 | 5.6538e-05 | 7.6803e-11 | 1.402e-05 | 0.00088885 | 0 | 0 | 0
Electricity | 69.2905 | 918.7243 | 4.0226e-05 | 230.2006 | 0.36495 | 0.023868 | 0.10653 | 1.2645e-07 | 0.026764 | 1.8408 | 0.19986 | 1.0959e-08 | 2.1506e-08
Fuel | 1.2445 | 11.8807 | 1.9548e-06 | 1.4382 | 0.0040876 | 0.00049513 | 0.0014768 | 3.7118e-08 | 0.00221 | 0.033138 | 0.76998 | 1.97e-07 | 2.321e-05
Fly ash | 0.0092222 | 0.076793 | 0 | 0 | 0 | 1.7485e-05 | 1.5641e-05 | 0 | 5.5267e-06 | 0 | 0.00088494 | 2.3579e-10 | 2.7793e-08
Chemical materials | 26.5827 | 308.5802 | 0.00013237 | 194.4333 | 0.13099 | 0.012228 | 0.069548 | 1.209e-07 | 0.014156 | 0.314 | 0.18884 | 1.2482e-08 | 1.5407e-08
Biochar | -0.030286 | -0.4009 | 0 | -2.6006 | -0.045279 | -0.0084105 | -0.0029505 | -5.5952e-11 | -1.1732e-05 | -0.00080305 | 0 | 0 | 0
SS-to-HPC | 231.6199 | 5500.3972 | 0.00094085 | 223.6441 | 0.39058 | 0.030686 | 0.096335 | 9.7589e-08 | 0.022959 | 1.3999 | 1.4775 | 1.7171e-07 | 1.7455e-05
Direct emissions | 176 | 0 | 0 | 0 | 0.15078 | 0.019543 | 0.01678 | 0 | 0.0014838 | 0 | 1.1498 | 1.209e-07 | 1.2473e-05
Water | 0.0078295 | 0.10305 | 0 | 41.8762 | 4.1167e-05 | 4.2346e-06 | 1.2629e-05 | 0 | 0 | 0.00019854 | 0 | 0 | 0
Electricity | 52.3674 | 694.3411 | 3.0401e-05 | 173.9779 | 0.27582 | 0.018039 | 0.080515 | 9.5565e-08 | 0.020227 | 1.3912 | 0.15105 | 8.2827e-09 | 1.6254e-08
Fuel | 3.0858 | 4803.674 | 0.00091015 | 2.0412 | 0.0025086 | 0.00022279 | 0.0011717 | 1.8087e-09 | 0.0011905 | 0.005643 | 0.12987 | 3.065e-08 | 3.5641e-06
Chemical materials | 0.18454 | 2.6138 | 3.0955e-07 | 8.0475 | 0.0015804 | 0.00033408 | 0.00046967 | 2.4797e-10 | 6.4779e-05 | 0.0035004 | 0.046803 | 1.1871e-08 | 1.4014e-06
Biochar | -0.026854 | -0.35547 | 0 | -2.3059 | -0.040148 | -0.0074573 | -0.0026161 | -4.9611e-11 | -1.0402e-05 | -0.00071203 | 0 | 0 | 0
SS-to-GI | 233.8128 | 2443.8791 | 0.00026391 | 998.7597 | 1.1142 | 0.14585 | 0.25536 | 1.7257e-07 | 0.3584 | 2.3537 | 2.0276 | 6.5572e-07 | 7.5578e-05
Direct emissions | 136 | 0 | 0 | 0 | 0.5562 | 0.094391 | 0.091474 | 0 | 0.32137 | 0 | 1.2688 | 5.3763e-07 | 6.3388e-05
Water | 0.0062484 | 0.082243 | 0 | 33.4195 | 3.2854e-05 | 0 | 1.0078e-05 | 0 | 0 | 0.00015845 | 0 | 0 | 0
Electricity | 84.4272 | 1119.4225 | 4.9013e-05 | 280.4887 | 0.44468 | 0.029083 | 0.12981 | 1.5407e-07 | 0.03261 | 2.243 | 0.24352 | 1.3353e-08 | 2.6204e-08
Fuel | 0.6784 | 1056.0606 | 0.00020009 | 0.44875 | 0.0005515 | 4.8978e-05 | 0.00025758 | 3.9763e-10 | 0.00026171 | 0.0012406 | 0.028552 | 6.7383e-09 | 7.8355e-07
Fly ash | 0.37534 | 3.1255 | 1.1106e-06 | 0.52514 | 0.00064519 | 0.00071164 | 0.00063661 | 8.9794e-10 | 0.00022494 | 0.0021969 | 0.036017 | 9.5969e-09 | 1.1312e-06
Chemical materials | 12.3257 | 265.1882 | 1.3689e-05 | 683.8777 | 0.1121 | 0.021613 | 0.033171 | 1.719e-08 | 0.0039343 | 0.10717 | 0.45066 | 8.8396e-08 | 1.0249e-05
SS-to-I | 306.37 | 3748.912 | 0.00054869 | 1569.9253 | 0.55745 | 0.31533 | 0.17114 | 1.8462e-07 | 0.059118 | 2.3515 | 3.0258 | 2.6723e-07 | 3.0251e-05
Direct emissions | 199 | 0 | 0 | 0 | 0.0075642 | 0.2589 | 0.001968 | 0 | 1.0216e-05 | 0 | 1.7859 | 3.9883e-09 | 8.9999e-07
Water | 0.17621 | 2.3194 | 1.6548e-07 | 942.47 | 0.00092652 | 9.5304e-05 | 0.00028422 | 3.861e-10 | 7.048e-05 | 0.0044684 | 0.00097545 | 5.7375e-11 | 0
Electricity | 84.6152 | 1121.9157 | 4.9122e-05 | 281.1134 | 0.44567 | 0.029147 | 0.1301 | 1.5441e-07 | 0.032683 | 2.248 | 0.24407 | 1.3383e-08 | 2.6263e-08
Fuel | 8.0518 | 67.0472 | 2.3824e-05 | 11.265 | 0.01384 | 0.015266 | 0.013656 | 1.9262e-08 | 0.0048252 | 0.047126 | 0.77263 | 2.0587e-07 | 2.4266e-05
Fly ash | 0.17885 | 28.0425 | 1.312e-06 | 1.6746 | 0.0023747 | 0.001098 | 0.00038333 | 8.9151e-10 | 0.00018907 | 0.0040891 | 0.090381 | 2.2921e-08 | 2.6859e-06
Chemical materials | 14.348 | 2529.5873 | 0.00047423 | 332.9294 | 0.087081 | 0.010829 | 0.024752 | 9.6492e-09 | 0.021337 | 0.047766 | 0.13101 | 2.0973e-08 | 2.3715e-06
S | 224.4721 | 1027.8463 | 0.00040199 | 392.7023 | 4.171 | 0.10927 | 0.19945 | 1.6451e-07 | 0.043835 | 1.9383 | 0.66742 | 1.2313e-07 | 1.3038e-05
Direct emissions | 142 | 0 | 0 | 0 | 3.6848 | 0.087203 | 0.04073 | 0 | 0 | 0 | 0 | 0 | 0
Water | 0.021336 | 0.28083 | 0 | 114.1153 | 0.00011218 | 1.1539e-05 | 3.4414e-05 | 4.675e-11 | 8.5338e-06 | 0.00054104 | 0 | 0 | 0
Electricity | 71.4529 | 947.3954 | 4.1481e-05 | 237.3846 | 0.37634 | 0.024613 | 0.10986 | 1.3039e-07 | 0.027599 | 1.8983 | 0.2061 | 1.1301e-08 | 2.2177e-08
Fuel | 0.69691 | 6.6532 | 1.0947e-06 | 0.8054 | 0.0022891 | 0.00027727 | 0.00082701 | 2.0786e-08 | 0.0012376 | 0.018557 | 0.43119 | 1.1032e-07 | 1.2998e-05
Fly ash | 0.005166 | 0 | 0 | 0 | 0 | 9.7946e-06 | 8.762e-06 | 0 | 0 | 0 | 0 | 1.3209e-10 | 1.5569e-08
Chemical materials | 10.5604 | 76.9767 | 0.00035955 | 46.8043 | 0.13414 | 0.0019552 | 0.05002 | 1.3761e-08 | 0.015089 | 0.027894 | 0.030558 | 1.4345e-09 | 2.6606e-09
Products | -0.26482 | -3.5055 | -1.568e-07 | -6.4161 | -0.026659 | -0.0047959 | -0.002033 | -4.5791e-10 | -0.00010258 | -0.0070218 | -0.00097523 | -5.6575e-11 | 0
Sheet B-Normalization analysis of 5 SS thermochemical treatment technologies by LCA method
| GWP | PED | ADP | WU | AP | EP | RI | ODP | POFP | IRP | ET | HT-cancer | HT-non cancer
SS-to-TH | 86% | 75.22% | 77.14% | 21.81% | 11.63% | 99.97% | 19.07% | 19.8% | 3.592% | 34.15% | 6.211% | 4.364% | 3.682%
Direct emissions | 75.4% | 0% | 0% | 0% | 2.903% | 100% | 2.183% | 0% | 0.09049% | 0% | 0% | 0% | 0%
Water | 0.01288% | 0.01094% | 0% | 15.58% | 0.02158% | 0.0006136% | 0.02493% | 0.03521% | 0.005102% | 0.04926% | 0% | 0% | 0%
Electricity | 9.818% | 7.252% | 1.856% | 6.367% | 14.22% | 0.2572% | 18.11% | 19.3% | 3.242% | 33.96% | 2.868% | 0.7257% | 0.01236%
Fuel | 0.7818% | 67.96% | 75.28% | 0.1012% | 0.1752% | 0.004302% | 0.3531% | 0.4947% | 0.2585% | 0.1866% | 3.34% | 3.638% | 3.67%
Biochar | -0.0118% | -0.0102% | 0% | -0.2319% | -5.689% | -0.2922% | -1.614% | -0.02753% | -0.004583% | -0.04777% | 0% | 0% | 0%
SS-to-MPC | 55.37% | 22.53% | 18.56% | 38.92% | 49.69% | 1.434% | 81.32% | 100% | 19.32% | 92.97% | 38.35% | 33.66% | 30.8%
Direct emissions | 23.66% | 0% | 0% | 0% | 8.855% | 0.7338% | 12.92% | 0% | 7.279% | 0% | 0% | 0% | 0%
Water | 0.009402% | 0.008388% | 0% | 11.94% | 0.01654% | 0.0004704% | 0.01819% | 0.02699% | 0.003912% | 0.03776% | 0% | 0% | 0%
Electricity | 22.62% | 16.7% | 4.275% | 14.66% | 32.75% | 0.5923% | 41.72% | 44.44% | 7.467% | 78.21% | 6.605% | 1.671% | 0.02846%
Fuel | 0.4042% | 0.216% | 0.2078% | 0.09161% | 0.3669% | 0.01229% | 0.5744% | 13.04% | 0.6166% | 1.408% | 25.45% | 30.04% | 30.71%
Waste management | 0.0009707% | 0.001396% | 0% | 0% | 0% | 0.0004339% | 0.002179% | 0% | 0.001542% | 0% | 0.02925% | 0.03596% | 0.03677%
Chemical materials | 8.675% | 5.61% | 14.07% | 12.38% | 11.76% | 0.3034% | 27.23% | 42.49% | 3.95% | 13.34% | 6.241% | 1.903% | 0.02039%
Biochar | -0.007846% | -0.007289% | 0% | -0.1657% | -4.064% | -0.2087% | -1.152% | -0.01966% | -0.003273% | -0.03412% | 0% | 0% | 0%
SS-to-HPC | 75.6% | 100% | 100% | 14.25% | 35.05% | 0.7615% | 37.72% | 34.3% | 6.406% | 59.48% | 48.83% | 26.19% | 23.09%
Direct emissions | 57.45% | 0% | 0% | 0% | 13.53% | 0.4849% | 6.568% | 0% | 0.414% | 0% | 38% | 18.44% | 16.5%
Water | 0.0005161% | 0.001874% | 0% | 2.667% | 0.003695% | 0.0001051% | 0.0009988% | 0% | 0% | 0.008435% | 0% | 0% | 0%
Electricity | 17.09% | 12.62% | 3.231% | 11.08% | 24.75% | 0.4476% | 31.53% | 33.59% | 5.644% | 59.11% | 4.992% | 1.263% | 0.02151%
Fuel | 1.005% | 87.33% | 96.74% | 0.13% | 0.2251% | 0.005528% | 0.4549% | 0.6357% | 0.3322% | 0.2397% | 4.292% | 4.674% | 4.716%
Waste management
Chemical materials | 0.0582% | 0.04752% | 0.0329% | 0.5126% | 0.1418% | 0.00829% | 0.18% | 0.08715% | 0.01807% | 0.1487% | 1.547% | 1.81% | 1.854%
Biochar | -0.006726% | -0.006463% | 0% | -0.1469% | -3.603% | -0.1851% | -1.021% | -0.01744% | -0.002902% | -0.03025% | 0% | 0% | 0%
SS-to-GI | 76.32% | 44.43% | 28.05% | 63.62% | 100% | 3.619% | 100% | 60.65% | 100% | 100% | 67.01% | 100% | 100%
Direct emissions | 44.39% | 0% | 0% | 0% | 49.92% | 2.342% | 35.82% | 0% | 89.67% | 0% | 41.93% | 81.99% | 83.87%
Water | 0% | 0.001495% | 0% | 2.129% | 0.002949% | 0% | 0% | 0% | 0% | 0.006732% | 0% | 0% | 0%
Electricity | 27.56% | 20.35% | 5.209% | 17.87% | 39.91% | 0.7217% | 50.83% | 54.15% | 9.099% | 95.29% | 8.048% | 2.036% | 0.03467%
Fuel | 0.2194% | 19.2% | 21.27% | 0.02858% | 0.0495% | 0.001215% | 0.09693% | 0.1397% | 0.07302% | 0.05271% | 0.9436% | 1.028% | 1.037%
Waste management | 0.1205% | 0.05682% | 0.118% | 0.03345% | 0.05791% | 0.01766% | 0.2454% | 0.3156% | 0.06276% | 0.09334% | 1.19% | 1.464% | 1.497%
Chemical materials | 4.021% | 4.821% | 1.455% | 43.56% | 10.06% | 0.5363% | 12.99% | 6.041% | 1.098% | 4.553% | 14.89% | 13.48% | 13.56%
Biochar | GWP | PED | ADP | WU | AP | EP | RI | ODP | POFP | IRP | ET | HT-cancer | HT-non cancer
SS-to-Incineration | 100% | 68.16% | 58.32% | 100% | 50.03% | 7.825% | 67.02% | 64.88% | 16.49% | 99.91% | 100% | 40.75% | 40.03%
Direct emissions | 64.95% | 0% | 0% | 0% | 0.6789% | 6.424% | 0.7668% | 0% | 0.00285% | 0% | 59.02% | 0.6082% | 1.191%
Water | 0.05548% | 0.04217% | 0.01759% | 60.03% | 0.08315% | 0.002365% | 0.1074% | 0.1357% | 0.01966% | 0.1898% | 0.03224% | 0.00875% | 0%
Electricity | 27.62% | 20.4% | 5.221% | 17.91% | 40% | 0.7233% | 50.95% | 54.27% | 9.119% | 95.51% | 8.066% | 2.041% | 0.03475%
Fuel | 2.626% | 1.219% | 2.532% | 0.7176% | 1.242% | 0.3788% | 5.344% | 6.77% | 1.346% | 2.002% | 25.53% | 31.4% | 32.11%
Waste management | 0.05634% | 0.5098% | 0.1394% | 0.1067% | 0.2131% | 0.02725% | 0.1462% | 0.3133% | 0.05275% | 0.1737% | 2.987% | 3.496% | 3.554%
Chemical materials | 4.681% | 45.99% | 50.4% | 21.21% | 7.815% | 0.2687% | 9.69% | 3.391% | 5.953% | 2.029% | 4.33% | 3.198% | 3.138%

## C-Energy efficiency analysis
Sheet C---Energy efficiency analysis
|  | SS-to-TH | SS-to-MPC | SS-to-HPC | SS-to-GI | SS-to-I | Scenario 1
Fuel | MJ | 1424 | 1170.4 | 1830.8571 | 349.7544 | 897.12 | 655.424
Sludge | MJ | 1650 | 1650 | 1650 | 1650 | 1650 | 1650
Biomass |  | 864.1457 | 925.8703 | 820.9384 |  |  | 712.9202
Combustible gas | MJ |  | 355.1223 | 975.1809 | 975.1809 |  | 374.0884
Flue gas waste heat recovery | MJ |  | 512.6225 | 1211.4228 | 7647.2455 | 1458.37 | 286.4908
Energy recovery | MJ |  | 849.9886 | 1211.4228 | 926.4219 | 1458.37 | 641.8748
Energy utilization | MJ | 864.1457 | 925.8703 | 820.9384 |  |  | 712.9202
Energy consumption | MJ | 2209.8543 | 1309.9124 | 1448.4959 | 1073.3325 | 1088.75 | 1099.2371

## D-Cost-benefit analysis
Sheet D-Cost-benefit analysis
| SS-to-TH | SS-to-MPC | SS-to-HPC | SS-to-GI | SS-to-I | Scenario 1
1.Total investment | -12.9137 | -12.4098 | -21.5446 | -25.0585 | -27.9051 | -17.9828
2.Operating cost | -99.404 | -125.4389 | -96.5063 | -89.7766 | -169.47 | -71.5638
Raw material cost | -30 | -35.0918 | -0.19 | -34.1351 | -20.88 | -1.7964
Energy consumption cost | -69.404 | -90.3472 | -96.3163 | -55.6415 | -100.66 | -69.7674
3.Resource income | 417.2 | 398 | 392.56 | 350 | 352.4 | 376.88
Sludge Subsidy | 350 | 350 | 350 | 350 | 350 | 350
By-product income | 46.2 | 33 | 29.26 |  |  | 18.48
Solid waste resale income |  |  |  | 4.06 | 2.4
4.Handling cost | -37.1918 | -18.1 | -51.7143 | -32.9091 | -21.72 | -18.1
5.Maintenance cost | -0.15819 | -0.15202 | -0.26392 | -0.30697 | -0.34184 | -0.21737
6.Residual value | 0.13559 | 0.1303 | 0.22622 | 0.26311 | 0.293 | 0.18631
Full life cycle（year) | 30 | 30 | 30 | 30 | 30 | 30
Discount rate (%) | 0.06 | 0.06 | 0.06 | 0.06 | 0.06 | 0.06
Discount factor | 0.174 | 0.174 | 0.174 | 0.174 | 0.174 | 0.174
PVsum | 13.764 | 13.764 | 13.764 | 13.764 | 13.764 | 13.764
CBA | 106.121 | 97.3859 | 84.3365 | 79.094 | 45.9029 | 109.8381
Sheet D-Externality costs
Summarizing of Extern-cost
|  | Environmental protection tax | Unit
SS-to-TH |  | 532.3654 | yuan
SS-to-MPC |  | 10.2193 | yuan
SS-to-HPC |  | 16.7348 | yuan
SS-to-GI |  | 24.4569 | yuan
SS-to-I |  | 33.0795 | yuan
Scenario 1 |  | 52.9623 | yuan
Emissions to air | discount rate | Unit price for externality cost (CNY/t) |  |  |  | SS-to-TH |  | SS-to-MPC |  | SS-to-HPC |  | SS-to-GI |  | SS-to-I |  | Scenario 1
|  | minimum | maximum | average
|  | (CNY/t) |  |  |  | emission amount (t) | extern-cost (CNY) | emission amount (t) | extern-cost (CNY) | emission amount (t) | extern-cost (CNY) | emission amount (t) | extern-cost (CNY) | emission amount (t) | extern-cost (CNY) | emission amount (t) | extern-cost (CNY)
CO2 | 0.04 |  |  | 50 | 50 | 0.23057 | 11.5287 | 0.07245 | 3.6225 | 0.17625 | 8.8123 | 0.11346 | 5.6728 | 0.11073 | 5.5366 | 0.1422 | 7.1099
dust | 0.04 | 550.4587 | 5504.5872 | 3027.5229 | 3274.5688 | 9.6e-06 | 0.031436 | 0.00013562 | 0.44409 | 2.3429e-05 | 0.076718 | 3.2684e-05 | 0.10703 | 1.173e-05 | 0.038411 | 7.5945e-05 | 0.24869
NH3 | 0.04 | 132 | 1320 | 726 | 785.2416 | 4.56e-06 | 0.0035807 | 5.4795e-06 | 0.0043027 | 3.0486e-05 | 0.023939 | 5e-05 | 0.039262 | 3.36e-07 | 0.00026384 | 0.00021 | 0.1649
CO | 0.04 |  |  | 395.2096 | 427.4587 |  | 0 | 0.0037825 | 1.6169 | 0.0037825 | 1.6169 | 0.0069474 | 2.9697 | 2.88e-05 | 0.012311 | 0.00070873 | 0.30295
NOx | 0.04 | 1263.1579 | 12631.5789 | 6947.3684 | 7514.2737 | 2.5263e-05 | 0.18983 | 4.7945e-05 | 0.36027 | 6.2857e-05 | 0.47233 | 0.00054193 | 4.0722 | 9.546e-07 | 0.0071731 | 2.6849e-05 | 0.20175
Pb | 0.04 | 60000 | 600000 | 330000 | 356928 |  | 0 |  | 0 | 6.2857e-08 | 0.022435 | 1.5351e-07 | 0.054792 | 1.476e-08 | 0.0052683 |  | 0
As | 0.04 |  |  | 1638855.7566 | 1638855.7566 |  | 0 |  | 0 | 1e-07 | 0.16389 | 1.5351e-07 | 0.25158 | 7.356e-09 | 0.012055 |  | 0
Hg | 0.04 | 12000000 | 120000000 | 66000000 | 71385600 |  | 0 |  | 0 | 1.1429e-08 | 0.81584 | 7.0175e-08 | 5.0095 | 3.672e-13 | 2.6213e-05 |  | 0
dioxins | 0.04 |  |  | 3.812e+12 | 3.812e+12 |  | 0 |  | 0 | 1.44e-13 | 0.54893 | 6.7368e-13 | 2.5681 | 1.92e-13 | 0.73191 |  | 0
Cd | 0.04 | 40000 | 400000 | 220000 | 237952 |  | 0 |  | 0 | 5.7143e-11 | 1.3597e-05 | 1.0526e-07 | 0.025048 | 2.04e-14 | 4.8542e-09 |  | 0
Cr | 0.04 | 1714290 | 17142860 | 9428575 | 10197946.72 |  | 0 |  | 0 | 2e-08 | 0.20396 | 1.5351e-07 | 1.5655 | 1.536e-08 | 0.15664 |  | 0
Ni | 0.04 | 9230.7692 | 92307.6923 | 50769.2308 | 54912 |  | 0 |  | 0 | 4.5714e-09 | 0.00025103 | 1.5351e-07 | 0.0084295 | 2.028e-08 | 0.0011136 |  | 0
HCl | 0.04 | 111.6279 | 1116.2791 | 613.9535 | 664.0521 |  | 0 |  | 0 | 3.3429e-05 | 0.022198 | 2.6491e-05 | 0.017592 | 7.68e-06 | 0.0050999 |  | 0
SO2 | 0.04 | 1263.1579 | 12631.5789 | 6947.3684 | 7514.2737 | 4e-06 | 0.030057 | 2.3288e-05 | 0.17499 | 1.8286e-05 | 0.1374 | 5.4211e-05 | 0.40735 | 1.26e-07 | 0.0009468 | 6.5151e-11 | 4.8956e-07
H2S | 0.04 | 4140 | 41380 | 22760 | 24617.216 | 1.0978e-06 | 0.027025 | 7.7626e-06 | 0.19109 | 9.1429e-07 | 0.022507 | 2.807e-06 | 0.069101 | 6e-09 | 0.0001477 | 0.0017388 | 42.8032
HF | 0.04 | 1379.3103 | 13793.1034 | 7586.2069 | 8205.2414 |  | 0 |  | 0 | 1.1143e-05 | 0.09143 |  | 0 |  | 0 |  | 0
Trimethylamine | 0.04 | 384 | 3840 | 2112 |  | 7.2603e-08 | 0 |  | 0 |  | 0 |  | 0 |  | 0 |  | 0
Emissions to water
NH3-N | 0.04 | 7000 | 70000 | 38500 | 41641.6 | 0.0025001 | 104.1096 | 3.8813e-05 | 1.6162 | 1.2571e-06 | 0.052349 | 9.8246e-06 | 0.40911 | 0.00014379 | 5.9876 | 2.1735e-05 | 0.90509
COD | 0.04 | 1400 | 14000 | 7700 | 8328.32 | 0.050003 | 416.441 | 0.00024854 | 2.0699 | 1.2514e-05 | 0.10422 | 0.00014526 | 1.2098 | 0.0023053 | 19.1996 | 0.00013918 | 1.1592
Suspended solids（SS） | 0.04 | 350 | 4000 | 2175 | 2352.48 | 1.788e-06 | 0.0042062 | 5.0594e-05 | 0.11902 | 0.0015079 | 3.5472 |  | 0 | 0.00058842 | 1.3842 | 2.8332e-05 | 0.066651
Human health | [6 empty] | 0.22485 |  | 2.4255 |  | 3.9452 |  | 16.6711 |  | 0.96517 |  | 0.91829
Climate change | [6 empty] | 11.5287 |  | 3.6225 |  | 8.8123 |  | 5.6728 |  | 5.5366 |  | 7.1099
Unclassified* | [6 empty] | 0.057082 |  | 0.36608 |  | 0.27354 |  | 0.49405 |  | 0.0061944 |  | 42.8032
Water quality | [6 empty] | 520.5548 |  | 3.8052 |  | 3.7038 |  | 1.6189 |  | 26.5715 |  | 2.1309
Total extern-cost | [6 empty] | 532.5903 |  | 10.2193 |  | 16.7348 |  | 24.4569 |  | 33.0795 |  | 52.9623
Notes:
1. Discount rates (3%-5%) was refered to the case study of environmental performance in Enropean Commission, 2014. (Huysegoms et al., 2018)
Contribution of environmental emissions within four categories to externality costs. (Note: Unclassified * represents externality costs of the remaining unclassified emissions).
Unit: yuan
|  | Human health | Climate change | Unclassified* | Water quality
SS-to-TH |  | 0.22485 | 11.5287 | 0.057082 | 520.5548
SS-to-MPC |  | 2.4255 | 3.6225 | 0.36608 | 3.8052
SS-to-HPC |  | 3.9452 | 8.8123 | 0.27354 | 3.7038
SS-to-GI |  | 16.6711 | 5.6728 | 0.49405 | 1.6189
SS-to-I |  | 0.96517 | 5.5366 | 0.0061944 | 26.5715
Scenario 1 |  | 0.91829 | 7.1099 | 42.8032 | 2.1309
Data Source:
SS-to-TH: https://qh.sz.gov.cn/attachment/0/263/263637/4385066.pdf; SS-to-MPC: https://wenku.baidu.com/view/7e75eb8d87254b35eefdc8d376eeaeaad1f31686.html?_wkts_=1725000590529&bdQuery=%E5%AE%89%E5%BE%BD%E6%97%A0%E4%B8%BA%E6%B1%A1%E6%B3%A5%E7%82%AD%E5%8C%96%E9%A1%B9%E7%9B%AE&needWelcomeRecommand=1; https://www.docin.com/p-2108624562.html; SS-to-HPC: http://www.jimo.gov.cn/zwgk/bmxxgk/cxjs/zdgk/gggs/202110/t20211002_3420720.shtml;

## E-Sensitivity analysis-LCA
Sheet E---Sensitivity analysis
| GWP | PED | ADP | WU | AP | EP | RI | ODP | POFP | IRP | ET | HT-cancer | HT-non cancer
SS-to-TH
Direct emissions | 4.383% | 0% | 0% | 0% | 1.248% | 5.002% | 0.5734% | 0% | 0.126% | 0% | 0% | 0% | 0%
Water | 0.0008676% | 0.0007273% | 0% | 3.571% | 0.009274% | 3.069e-05% | 0.007572% | 0.008892% | 0.007103% | 0.007213% | 0% | 0% | 0%
Electricity | 0.5709% | 0.4821% | 0.1203% | 1.459% | 6.113% | 0.01286% | 4.75% | 4.873% | 4.513% | 4.972% | 2.309% | 0.8314% | 0.01678%
Fuel | 0.04557% | 4.518% | 4.88% | 0.02319% | 0.07531% | 0.0002152% | 0.09362% | 0.1249% | 0.3598% | 0.02732% | 2.689% | 4.168% | 4.983%
Products | -0.0008046% | -0.0006783% | 0% | -0.05316% | -2.445% | -0.01461% | -0.4241% | -0.006953% | -0.006379% | -0.006994% | 0% | 0% | 0%
SS-to-MPC
Direct emissions | 2.137% | 0% | 0% | 0% | 0.8911% | 2.559% | 0.7943% | 0% | 1.884% | 0% | 0% | 0% | 0%
Water | 0.001033% | 0.001861% | 0% | 1.534% | 0.001665% | 0.00164% | 0.001361% | 0.00135% | 0.001013% | 0.002031% | 0% | 0% | 0%
Electricity | 2.042% | 3.707% | 1.152% | 1.884% | 3.296% | 2.065% | 2.565% | 2.222% | 1.933% | 4.206% | 0.8612% | 0.2483% | 0.00462%
Fuel | 0.03668% | 0.04793% | 0.05598% | 0.01177% | 0.03692% | 0.04284% | 0.03556% | 0.6522% | 0.1596% | 0.07572% | 3.318% | 4.463% | 4.986%
Waste management | 0.0002718% | 0.0003098% | 0% | 0% | 0% | 0.001513% | 0.0003766% | 0% | 0.0003992% | 0% | 0.003813% | 0.005341% | 0.005971%
Chemical materials | 0.7835% | 1.245% | 3.791% | 1.591% | 1.183% | 1.058% | 1.674% | 2.124% | 1.022% | 0.7175% | 0.8137% | 0.2827% | 0.00331%
Products | -0.0008927% | -0.001617% | 0% | -0.02128% | -0.4089% | -0.7277% | -0.07104% | -0.0009832% | -0.0008473% | -0.001835% | 0% | 0% | 0%
SS-to-HPC
Direct emissions | 3.799% | 0% | 0% | 0% | 1.93% | 3.184% | 0.8709% | 0% | 0.3231% | 0% | 3.891% | 3.52% | 3.573%
Water | 0.000169% | 9.368e-05% | 0% | 0.9362% | 0.000527% | 0.00069% | 0.0006555% | 0% | 0% | 0.0007091% | 0% | 0% | 0%
Electricity | 1.13% | 0.6312% | 0.1616% | 3.89% | 3.531% | 2.939% | 4.179% | 4.896% | 4.405% | 4.969% | 0.5112% | 0.2412% | 0.004656%
Fuel | 0.06661% | 4.367% | 4.837% | 0.04564% | 0.03211% | 0.0363% | 0.06081% | 0.09267% | 0.2593% | 0.02015% | 0.4395% | 0.8925% | 1.021%
Chemical materials | 0.003984% | 0.002376% | 0.001645% | 0.1799% | 0.02023% | 0.05444% | 0.02438% | 0.0127% | 0.01411% | 0.0125% | 0.1584% | 0.3457% | 0.4014%
Products | -0.0005797% | -0.0003231% | 0% | -0.05155% | -0.5139% | -1.215% | -0.1358% | -0.002542% | -0.002265% | -0.002543% | 0% | 0% | 0%
SS-to-GI
Direct emissions | 2.908% | 0% | 0% | 0% | 2.496% | 3.236% | 1.791% | 0% | 4.483% | 0% | 3.129% | 4.1% | 4.194%
Water | 0.0001336% | 0.0001683% | 0% | 0.1673% | 0.0001474% | 0% | 0.0001973% | 0% | 0% | 0.0003366% | 0% | 0% | 0%
Electricity | 1.805% | 2.29% | 0.9286% | 1.404% | 1.995% | 0.997% | 2.542% | 4.464% | 0.4549% | 4.765% | 0.6005% | 0.1018% | 0.001734%
Fuel | 0.01451% | 2.161% | 3.791% | 0.002247% | 0.002475% | 0.001679% | 0.005044% | 0.01152% | 0.003651% | 0.002635% | 0.07041% | 0.05138% | 0.05184%
Waste management | 0.008027% | 0.006395% | 0.02104% | 0.002629% | 0.002895% | 0.0244% | 0.01247% | 0.02602% | 0.003138% | 0.004667% | 0.08882% | 0.07318% | 0.07484%
Chemical materials | 0.2636% | 0.5426% | 0.2593% | 3.424% | 0.5031% | 0.7409% | 0.6495% | 0.4981% | 0.05489% | 0.2277% | 1.111% | 0.674% | 0.6781%
SS-to-I
Direct emissions | 3.248% | 0% | 0% | 0% | 0.06785% | 4.105% | 0.0575% | 0% | 0.000864% | 0% | 2.951% | 0.07462% | 0.1488%
Water | 0.002876% | 0.003093% | 0.001508% | 3.002% | 0.00831% | 0.001511% | 0.008304% | 0.01046% | 0.005961% | 0.009501% | 0.001612% | 0.001074% | 0%
Electricity | 1.381% | 1.496% | 0.4476% | 0.8953% | 3.997% | 0.4622% | 3.801% | 4.182% | 2.764% | 4.78% | 0.4033% | 0.2504% | 0.004341%
Fuel | 0.1314% | 0.08942% | 0.2171% | 0.03588% | 0.1241% | 0.2421% | 0.399% | 0.5217% | 0.4081% | 0.1002% | 1.277% | 3.852% | 4.011%
Waste management | 0.002919% | 0.0374% | 0.01196% | 0.005333% | 0.0213% | 0.01741% | 0.0112% | 0.02414% | 0.01599% | 0.008695% | 0.1494% | 0.4289% | 0.4439%
Chemical materials | 0.2342% | 3.374% | 4.322% | 1.06% | 0.7811% | 0.1717% | 0.7231% | 0.2613% | 1.805% | 0.1016% | 0.2165% | 0.3924% | 0.392%
Scenario 1
Direct emissions | 3.163% | 0% | 0% | 0% | 4.417% | 3.99% | 1.021% | 0% | 0% | 0% | 0% | 0% | 0%
Water | 0.0004752% | 0.001366% | 0% | 1.453% | 0.0001345% | 0.000528% | 0.0008627% | 0.001421% | 0.0009734% | 0.001396% | 0% | 0% | 0%
Electricity | 1.592% | 4.609% | 0.5159% | 3.022% | 0.4511% | 1.126% | 2.754% | 3.963% | 3.148% | 4.897% | 1.544% | 0.4589% | 0.008505%
Fuel | 0.01552% | 0.03236% | 0.01362% | 0.01025% | 0.002744% | 0.01269% | 0.02073% | 0.6318% | 0.1412% | 0.04787% | 3.23% | 4.48% | 4.984%
Waste management | 0.0001151% | 0% | 0% | 0% | 0% | 0.0004482% | 0.0002197% | 0% | 0% | 0% | 0% | 0.005364% | 0.00597%
Chemical materials | 0.2352% | 0.3745% | 4.472% | 0.5959% | 0.1608% | 0.08946% | 1.254% | 0.4182% | 1.721% | 0.07196% | 0.2289% | 0.05825% | 0.00102%
Products | -0.005899% | -0.01705% | -0.00195% | -0.08169% | -0.03196% | -0.2194% | -0.05097% | -0.01392% | -0.0117% | -0.01811% | -0.007306% | -0.002297% | 0%

## F-Uncertainty analysis-LCA
Sheet F---Uncertainty analysis
| SS-to-TH | SS-to-MPC | SS-to-HPC | SS-to-GI | SS-to-I | Scenario 1
GWP | 28.48% | 18.85% | 25.36% | 15.46% | 15.07% | 27.23%
PED | 23.89% | 23.59% | 28.44% | 15.18% | 14.92% | 37.75%
ADP | 48.09% | 17.36% | 23.02% | 18.26% | 17.48% | 32.37%
WU | 35.32% | 18.59% | 27.18% | 16.49% | 16.39% | 28.8%
AP | 10.95% | 16.47% | 19.76% | 14.23% | 13.9% | 29.82%
EP | 11.65% | 18.74% | 27.23% | 9.75% | 9.32% | 26.73%
RI | 7.66% | 14.29% | 21.71% | 13.33% | 12.42% | 21.34%
ODP | 14.61% | 19.25% | 26.92% | 15.58% | 14.21% | 30.1%
POFP | 10.23% | 15.76% | 20.23% | 14.49% | 13.12% | 29.49%
IRP | 12.87% | 20.25% | 20.98% | 16.86% | 16.55% | 29.74%
ET | 10.64% | 17.39% | 21.42% | 6.13% | 5.74% | 20.15%
HT-cancer | 14.82% | 29.89% | 31.54% | 10.57% | 16.57% | 33.89%
HT-non cancer | 14.83% | 32.35% | 31.72% | 12.73% | 17.79% | 36.25%

## G-ECER
Sheet F---Analysis of energy saving and emission reduction indicators
| PED | CO2 | IWU | COD | NH3-N | SO2 | NOx | ECER
SS-to-TH | 3.28e-11 | 2.84e-11 | 2.57e-12 | 2.25e-09 | 1.09e-09 | 5.4e-12 | 5.61e-12 | 1.01e-08
SS-to-MPC | 9.84e-12 | 1.77e-11 | 4.59e-12 | 1.26e-11 | 1.7e-11 | 1.63e-11 | 1.73e-11 | 3.59e-10
SS-to-HPC | 4.37e-11 | 2.46e-11 | 1.68e-12 | 9.85e-13 | 5.98e-13 | 9.99e-12 | 1.08e-11 | 4.95e-10
SS-to-GI | 1.94e-11 | 2.47e-11 | 7.5e-12 | 9e-12 | 7.1e-12 | 1.87e-11 | 4.22e-11 | 5.06e-10
SS-to-I | 2.98e-11 | 3.24e-11 | 1.18e-11 | 1.05e-10 | 6.38e-11 | 1.66e-11 | 1.36e-11 | 1e-09
Scenario 1 | 8.16e-12 | 2.39e-11 | 2.95e-12 | 6.62e-12 | 9.52e-12 | 1.57e-11 | 1.23e-11 | 3.21e-10