## C18_TA_C18 (Zero Pass)
Supplementary Information: Appendix 2 |  |  |  | Summary of Zero Pass Metrics Toolkit
Yield, conversion, selectivity, AE, RME
Reactant (Limiting Reactant First) | Mass (g) | MW | Mol | Catalyst | Mass (g) | Reagent | Mass (g) | Reaction solvent | Volume (cm3) | Density (g ml-1) | Mass (g) | Work up chemical | Mass (g) | Workup solvent | Volume (cm3) | Density (g ml-1) | Mass (g)
tartaric acid | 0.516 | 150.087 | 0.003438 | [7 empty] | 0 |  |  | etanol | 70 | 0.789 | 55.23
stearyl alcohol | 5 | 270.49 | 0.018485 | [7 empty] | 0 | [5 empty] | 0
|  |  | #DIV/0! | [7 empty] | 0 | [5 empty] | 0
|  |  | #DIV/0! | [7 empty] | 0 | [5 empty] | 0
|  |  | #DIV/0! | [7 empty] | 0 | [5 empty] | 0
|  |  | #DIV/0! | [7 empty] | 0 | [5 empty] | 0
|  |  | #DIV/0! | [7 empty] | 0 | [5 empty] | 0
Total | 5.516 | 420.577 |  |  | 0 |  | 0 |  |  |  | 0 |  | 0 |  |  |  | 55.23
Flag
[6 empty] | Yield | 70.5501 | 70.5501
[6 empty] | Conversion | 100 | 100
[6 empty] | Selectivity | 70.5501 | 70.5501 |  |  |  |  | mass | mw | mol
[6 empty] | AE | 155.8644 |  |  |  |  | Product | 1.59 | 655.53 | 0.0024255
[6 empty] | RME | 28.8252 | [5 empty] | mass
Unreacted limiting reactant
Solvents (Zero Pass)
Highly hazardous solvents (Red flag for any of the following) | [6 empty] | List Highly Hazardous Solvents Below
Et2O, Benzene, CCl4, chloroform, DCE, nitromethane, CS2, HMPA
Health and Safety (Zero Pass)
Health & safety (Red flag for any of the following) | [5 empty] | List substances plus the red flagged H-codes below
Highly explosive |  |  | H200, H201, H202, H203
Explosive thermal runaway |  |  | H240
Fatally toxic |  |  | H300, H310, H330
Mutagenic |  |  | H350
Repro-toxic |  |  | H360
Serious environmental implications |  |  | H420
Experimental (general):
L-(+)-tartaric acid (0.5 g, 3.44 mmol), fatty alcohol (5 g, 0,0019 mol) and Amberlyst 15 (1.5 g) were combined in a round-bottom flask. The reaction mixture was stirred at 70°C for 24 hours. After the reaction was completed, 40 ml ethanol was added and the mixture was heated to dissolve the product. The Amberlyst 15 was separated by hot filtration. After cooling to room temperature, the crude product crystallized immediately and was filtered off, followed by recrystallization from ethanol (30 ml).

## C18_TA_C18 (First Pass)
Supplementary Information: Appendix 2 |  |  |  | Summary of First Pass Metrics Toolkit
Yield, AE, RME, MI/PMI and OE
Reactant (Limiting Reactant First) | Mass (g) | MW | Mol | Catalyst | Mass (g) | Reagent | Mass (g) | Reaction solvent | Volume (cm3) | Density (g ml-1) | Mass (g) | Work up chemical | Mass (g) | Workup solvent | Volume (cm3) | Density (g ml-1) | Mass (g)
tartaric acid | 0.516 | 150.087 | 0.003438 | amberlyst | 1.5 | [5 empty] | 0 |  |  | etanol | 70 | 0.789 | 55.23
stearyl alcohol | 5 | 270.49 | 0.018485 | [7 empty] | 0 | [5 empty] | 0
|  |  | #DIV/0! | [7 empty] | 0 | [5 empty] | 0
|  |  | #DIV/0! | [7 empty] | 0 | [5 empty] | 0
|  |  | #DIV/0! | [7 empty] | 0 | [5 empty] | 0
|  |  | #DIV/0! | [7 empty] | 0 | [5 empty] | 0
|  |  | #DIV/0! | [7 empty] | 0 | [5 empty] | 0
Total | 5.516 | 420.577 |  |  | 1.5 |  | 0 |  |  |  | 0 |  | 0 |  |  |  | 55.23
Flag
[7 empty] | Yield | 70.5501 | 70.5501
[7 empty] | Conversion | 100 | 100
[7 empty] | Selectivity | 70.5501 | 70.5501 |  |  |  |  | Mass | MW | Mol
[7 empty] | AE | 155.8644 |  |  |  | Product |  | 1.59 | 655.53 | 0.0024255
[7 empty] | RME | 28.8252 | OE | 18.4938 |  |  |  | mass
[7 empty] | PMI total | 39.1484 |  |  |  | Unreacted limiting reactant |  | 0
[7 empty] | PMI Reaction | 4.4126
[7 empty] | PMI reactants, reagents, catlyst | 4.4126
[7 empty] | PMI reaction solvents | 0
[7 empty] | PMI Workup | 34.7358
[7 empty] | PMI Workup chemical | 0
[7 empty] | PMI workup solvents | 34.7358
Solvents (First Pass) | [6 empty] | List solvents below
Preferred solvents |  | water, EtOH, nBuOH, AcOipr, AcOnBu, PhOMe, MeOH, tBuOH, BnOH, ethylene glycol, acetone, MEK, MIBK, AcOEt, sulfolane |  |  |  |  | without solvents
Problematic solvents: (acceptable only if substitution does not offer advantages) |  | DMSO, cyclohexanone, DMPU, AcOH, Ac2O, Acetonitrile, AcOMe, THF, heptane, Me-cyclohexane, toluene, xylene, MTBE, cyclohexane, chlorobenzene, formic acid, pyridine, Me-THF
Hazardous solvents: These solvents have significant health and/or safety concerns. |  | dioxane, pentane, TEA, diisopropyl ether, DME, DCM, DMF, DMA, NMP, methoxyethanol, hexane
Highly hazardous solvents: The solvents which are agreed not to be used, even in screening |  | Et2O, Benzene, CCl4, chloroform, DCE, nitromethane, CS2, HMPA
Catalyst/enzyme (First Pass) |  |  |  | Tick | [5 empty] | Tick
Catalyst or enzyme used, or reaction takes place without any catalyst/reagents. |  |  | Green Flag | + |  | Facile recovery of catalyst/enzyme |  |  | Green Flag | +
Use of stoichiometric quantities of reagents |  |  | Amber Flag |  |  | catalyst/enzyme not recovered |  |  | Amber Flag
Use of reagents in excess |  |  | Red Flag
Critical elements
Supply remaining | Flag colour | Note element
5-50 years | Red Flag
50-500 years | Amber Flag
+500 years | Green Flag | +
Energy (First Pass) |  |  | Tick | [5 empty] | Tick
Reaction run between 0 to 70oC |  | Green Flag | + |  | Reaction run at reflux |  |  | Red Flag
Reaction run between -20 to 0 or 70 to 140oC |  | Amber Flag |  |  | Reaction run 5oC or more below the solvent boiling point |  |  | Green Flag | +
Reaction run below -20 or above 140oC |  | Red Flag
Batch/flow |  |  | Tick |  | Work Up |  |  |  | List
Flow | Green Flag |  |  |  | quenching |  |  | Green Flag | filtration, crystallisation, recrystallisation
Batch | Amber Flag |  | + |  | filtration
centrifugation
crystallisation
Low temperature distillation/evaporation/ sublimation (< 140 oC at atmospheric pressure)
[5 empty] | solvent exchange, quenching into aqueous solvent |  |  | Amber Flag
[5 empty] | chromatography/ion exchange |  |  | Red Flag
high temperature distillation/evaporations/sublimation (> 140 oC at atmospheric pressure)
multiple recrystallisation
[7 empty] | List substances and H-codes |  | List substances and H-codes |  | List substances and H-codes
Health & safety
| Red Flag |  | Amber Flag |  | Green Flag | [5 empty] | tartaric acid (H12)
Highly explosive | H200, H201, H202, H203 |  | H205, H220, H224 |  | If no red or amber flagged H codes present then green flag | [5 empty] | stearyl alcohol
Explosive thermal runaway | H230, H240, H250 |  | H241 | [7 empty] | amberlyst
Toxic | H300, H310, H330 |  | H301, H311, H331, | [7 empty] | ethanol (H225)
Long Term toxicity | H340, H350, H360, H370, H372 |  | H341, H351, H361, H371, H373
Environmental implications | H400, H410, H411, H420 |  | H401, H412
Use of chemicals of environmental concern |  |  |  |  | List substances of very high concern
Chemical identified as Substances of Very High Concern by ChemSec which are utilised |  |  |  | Red Flag
Experimental (general): L-(+)-tartaric acid (0.5 g, 3.44 mmol), fatty alcohol (5 g, 0,0019 mol) and Amberlyst 15 (1.5 g) were combined in a round-bottom flask. The reaction mixture was stirred at 70°C for 24 hours. After the reaction was completed, 40 ml ethanol was added and the mixture was heated to dissolve the product. The Amberlyst 15 was separated by hot filtration. After cooling to room temperature, the crude product crystallized immediately and was filtered off, followed by recrystallization from ethanol (30 ml).