## notes
This supplementary information workbook contains an example calculation for MCDA measurements, including all steps from raw data output by the instrument.
The data was used to construct Fig. 8A in the manuscript.
The sample matrix was deionized water, and the sample and standard contained all analytes at equal concentrations.
The sample and standard contained 0.799 ppm Cd, 1.13 ppm Cr, 1.17 ppm Cu, 0.174 ppm Mn, 7.88 ppm Pb, and 2.29 ppm V.
The standard portion of Solution 2 also contained Y as an internal standard
The blank portion of Solution 1 contained Sc as an internal standard
The "raw data" worksheet contains raw data output by the instrument. There are three measurement sets included:
the first data set (column heading load S2) corresponds to the manifold being loaded by solution 2, and is not used for calculations
the second data set (column heading to S1) corresponds to the autosampler switching from Solution 2 to Solution 1, hence the intensity decreases for all analytes and IS Y, while IS Sc increases
the third data set (column heading to S2) corresponds to the autosampler switching back to S2, increasing all analytes and IS Y, which IS Sc decreases
The "stairsteps" worksheet contains the raw data necessary for MCDA calculations (the "to S1" and "to S2" columns) appended into a single array for each analyte and internal standard
The "Time" column has replaced the replicate number. A single measurement ("to S1" or "to S2") contains thirty 5 second replicates, so the two measurements in a single array represent sixty replicates (300 seconds)
A plot containing the signal stairsteps for Mn as the analyte and both internal standards (Y and Sc) is included.
The plateau intensities used for further calculations were the average signals measured from times 15-20 s, 55-60 s, 95-100 s, 150-155 s, 205-210 s, 250-255 s, and 290-295 s
The "MCDA plots" worksheet contains the average signal measured on each plateau in the "stairsteps" worksheet used for the MCDA calculation
The cross plots required for the calculation are provided for Mn (Fig. 8A in the manuscript) and Pb. All that is needed for the calculation are the intercepts of these two plots and the concentration of the analyte in the standard portion of Solution 2
The concentration of analyte in the sample is calcuated according to Eq. 3 in the manuscript: ((Y int/(Sc int - Y int))*Cstd
This example calculation using the provided plots returns a %error of -0.4% for Mn and -0.7% for Pb

## raw data
| load S2 | load S2 | load S2 | load S2 | load S2 | load S2 | load S2 | load S2 | to S1 | to S1 | to S1 | to S1 | to S1 | to S1 | to S1 | to S1 | to S2 | to S2 | to S2 | to S2 | to S2 | to S2 | to S2 | to S2
Replicate | Cd 214.439 | Cr 267.716 | Cu 327.395 | Mn 257.610 | Pb 220.353 | Sc 361.383 | V 292.401 | Y 371.029 | Cd 214.439 | Cr 267.716 | Cu 327.395 | Mn 257.610 | Pb 220.353 | Sc 361.383 | V 292.401 | Y 371.029 | Cd 214.439 | Cr 267.716 | Cu 327.395 | Mn 257.610 | Pb 220.353 | Sc 361.383 | V 292.401 | Y 371.029
1 | 35.2 | 29.56 | 30.24 | 29.02 | 11.46 | 85.02 | 22.27 | 60.16 | 80376.34 | 78876.51 | 76706.86 | 74588.76 | 68083.29 | 75.61 | 76998.04 | 72651.59 | 40246.05 | 39447.61 | 38136.11 | 37159.96 | 33940.91 | 74582.22 | 38389.58 | 113.63
2 | 27.02 | 30.71 | 32.61 | 25.72 | 19.63 | 51.72 | 52.35 | 40.46 | 80104.94 | 78708.92 | 76540.49 | 74564 | 67976.38 | 85.86 | 76825.03 | 72458.63 | 40188.77 | 39336.3 | 38096.92 | 37255.18 | 33943.24 | 74365.4 | 38264.22 | 48.77
3 | 10.4 | 36.15 | 14.92 | 50.95 | 27.57 | 54.41 | 5.58 | 49.2 | 80768.67 | 79357.99 | 76938.23 | 74920.27 | 68426.81 | 94.72 | 77294.64 | 72738.99 | 40241.3 | 39381.69 | 38088.09 | 37240.48 | 34005.67 | 74356.19 | 38296.02 | 63.04
4 | 20.6 | 27.06 | 9.17 | 31.83 | 42.98 | 56.23 | 0.99 | 40.1 | 79800.42 | 78336.31 | 76034.22 | 74199.35 | 67688.02 | 98.83 | 76476.27 | 72130.43 | 40309.36 | 39339.12 | 38134.55 | 37262.83 | 33989.62 | 74376.96 | 38362.55 | 87.61
5 | 22.68 | 18.8 | 33.85 | 35.44 | 24.72 | 56 | 17.95 | 92.63 | 80321.1 | 78750.64 | 76443.48 | 74511.47 | 68072.27 | 92.59 | 76865.46 | 72373.3 | 40159.32 | 39252.5 | 37952.74 | 37084.48 | 33889.88 | 74173.87 | 38252.47 | 127.33
6 | 727.56 | 649.08 | 769.51 | 643.67 | 564.45 | 77.61 | 619.12 | 679.88 | 74685.56 | 73535.63 | 70806.57 | 69355.43 | 63375.03 | 623.84 | 71711.85 | 67149.61 | 37600.39 | 37130.05 | 35539.78 | 34882.69 | 31713.09 | 69795.17 | 35839.45 | 71.3
7 | 49441.02 | 49124.49 | 47609.66 | 46376.06 | 42101.55 | 54.09 | 47884.05 | 45184.82 | 55309.9 | 54673.74 | 52932.7 | 51559.13 | 47096.66 | 45046.35 | 53410.06 | 28468.87 | 62642.5 | 61928.14 | 59967.07 | 58641.65 | 53386.66 | 30539.63 | 60596.15 | 42159.29
8 | 52720.32 | 51984.66 | 50479 | 49223.21 | 44701.72 | 64.55 | 50662.15 | 47800.6 | 54132.55 | 53096.74 | 51556.9 | 50266.15 | 45826.96 | 48546.24 | 51854.1 | 25443.93 | 66098.46 | 64762.21 | 62823.99 | 61316.21 | 56154.57 | 26290.06 | 63331.97 | 46961.32
9 | 53227.78 | 52296.62 | 50972.39 | 49535.92 | 45266.64 | 96.21 | 51093.36 | 48301 | 53768.22 | 52742.48 | 50880.01 | 49884.37 | 45546.97 | 49070.19 | 51352.1 | 24736.82 | 66952.44 | 65613.73 | 63741.98 | 62122.24 | 56700.46 | 25537.52 | 64014.73 | 48108.05
10 | 53385.43 | 52504.67 | 50995.97 | 49633.42 | 45345.89 | 112.82 | 51140.34 | 48323.92 | 53698.09 | 52689.28 | 50876.84 | 49718.43 | 45322.87 | 49357.33 | 51246.66 | 24475.8 | 66982.21 | 65712.78 | 63647.93 | 62205.1 | 56610.03 | 25015.5 | 64018.51 | 48366.68
11 | 53618.4 | 52832.64 | 51302.7 | 49874.04 | 45504.98 | 73.94 | 51350.68 | 48716.38 | 53573.7 | 52423.33 | 50712.04 | 49668.17 | 45301.59 | 49621.86 | 51004.87 | 24152.01 | 66859.58 | 65631.9 | 63629.16 | 62165.55 | 56652.36 | 24838.16 | 63955.76 | 48412.57
12 | 53687.83 | 52811.53 | 51256.54 | 49997.23 | 45613.63 | 81.78 | 51421.21 | 48537.39 | 53597.78 | 52422.15 | 50641.01 | 49678.75 | 45256.45 | 49773.48 | 51050.97 | 24193.2 | 66945.24 | 65513.71 | 63434.41 | 62144.06 | 56560.51 | 24693.43 | 63931.6 | 48432.16
13 | 53693.28 | 52744.49 | 51262.52 | 49917.56 | 45381.64 | 92.96 | 51383.52 | 48605.46 | 53431.14 | 52282.95 | 50572.42 | 49544.51 | 45186.49 | 49692.31 | 50988.25 | 24110.12 | 66727.29 | 65362.36 | 63119.52 | 61690.19 | 56346.19 | 24648.68 | 63607.79 | 48123.26
14 | 55279.9 | 54649.61 | 52934 | 51482.6 | 46762.99 | 74.86 | 53100.26 | 50188.12 | 51987.44 | 50715.81 | 49245.8 | 48167.54 | 44028.25 | 52685.77 | 49574.76 | 21213.28 | 68923.5 | 67601.1 | 65213.88 | 63819.58 | 58235.01 | 21249.58 | 65682.95 | 51810.98
15 | 70740.84 | 69741.27 | 67328.52 | 65808.65 | 59819.94 | 97.81 | 68000.97 | 64056.66 | 43794.65 | 43024.4 | 41419.98 | 40598.2 | 37059.97 | 64755.42 | 41885.8 | 8122.68 | 73879.49 | 72868.07 | 70454.18 | 68800.08 | 62847.96 | 7982.15 | 71228.75 | 63206.07
16 | 73745.11 | 72679.88 | 70444.61 | 68689.24 | 62496.01 | 39.77 | 70742.95 | 66818.69 | 43889.18 | 42935.78 | 41478.23 | 40613.13 | 37155.82 | 67324.46 | 41788.84 | 6849.09 | 76057.71 | 74858 | 72516.03 | 70728.09 | 64548.97 | 7339.35 | 73061.19 | 65350.94
17 | 73664.99 | 72556.23 | 70150.06 | 68443.78 | 62250.12 | 95.08 | 70575.11 | 66729.36 | 44001.83 | 42956.6 | 41601.09 | 40698.68 | 37138.54 | 67711.27 | 41851.65 | 6701.63 | 77033.2 | 75732.12 | 73341.83 | 71824.44 | 65326.27 | 6320.87 | 73751.96 | 66583.68
18 | 72541.02 | 71086.84 | 69164.16 | 67300.7 | 61580.63 | 90.14 | 69443.01 | 65403.95 | 44102.13 | 43086.5 | 41707.49 | 40821.56 | 37206.26 | 67560.59 | 41955.06 | 6824.56 | 77026.13 | 75902.7 | 73529.44 | 71562.91 | 65308.86 | 6530.41 | 73947.03 | 66561.1
19 | 72391.18 | 71207.3 | 69202.25 | 67323.94 | 61551.38 | 60.08 | 69466.29 | 65501.26 | 44062.74 | 43097.06 | 41838.95 | 40875.96 | 37246.95 | 67701.77 | 41986.72 | 6821.95 | 76848.68 | 75546.37 | 73096.94 | 71393.9 | 65256.24 | 6788.98 | 73561.41 | 66195.65
20 | 72848.99 | 71630.63 | 69473.05 | 67649.24 | 61724.4 | 84.61 | 69752.51 | 65695.6 | 44105.49 | 43137.75 | 41677.93 | 40962.42 | 37258.88 | 67778.94 | 42057.42 | 6784.52 | 76366.66 | 75070.53 | 72847.97 | 70986.68 | 64842.6 | 6893.83 | 73155.36 | 65770.64
21 | 72928.97 | 71596.15 | 69547.69 | 67665.14 | 61834.97 | 47.23 | 69808.23 | 65885.88 | 43885.29 | 42939.23 | 41536.82 | 40682.1 | 37204.3 | 67491.68 | 41783.09 | 6727.91 | 76764.64 | 75391.72 | 72987.63 | 71258.13 | 64994.81 | 6882.85 | 73374.76 | 65835.48
22 | 71351.17 | 70137.43 | 68109.61 | 66396.34 | 60571.25 | 54.39 | 68400.68 | 64581.17 | 44232.22 | 43239.12 | 41819.51 | 40980.65 | 37282.31 | 66907.16 | 42211.07 | 7294.31 | 76418.13 | 74892.85 | 72645.27 | 70848.5 | 64673.19 | 7668.62 | 73035.14 | 65043.05
23 | 76742.77 | 75700.09 | 73032.73 | 71426.87 | 65143.35 | 111.52 | 73648.78 | 69406.39 | 41315.03 | 40335.05 | 39216.33 | 38278.55 | 34968.59 | 71114.6 | 39372.26 | 2695.07 | 77339.21 | 76146.57 | 73945.87 | 71974.31 | 65735.41 | 3887.27 | 74393.56 | 68324.89
24 | 80145 | 78695.71 | 76307.16 | 74559.45 | 67969.19 | 87.77 | 76856.49 | 72230.74 | 40322.29 | 39371.19 | 38083.97 | 37283.45 | 33988.55 | 74202.93 | 38389.27 | 193.46 | 80307.02 | 78981.43 | 76738.53 | 74659.62 | 68105.56 | 249.51 | 77102.12 | 72675.46
25 | 80252.52 | 78714.96 | 76559.31 | 74511.14 | 67930.92 | 53.19 | 76836.4 | 72525.71 | 40267.57 | 39204.95 | 38053.97 | 37228.78 | 33993.99 | 74126.58 | 38253.52 | 177.93 | 80195.15 | 78879.07 | 76402.92 | 74494.13 | 67851.02 | 224.65 | 77004.93 | 72510.3
26 | 80220.2 | 78797.04 | 76338.44 | 74396.55 | 67824.84 | 84.91 | 76754.65 | 72409.22 | 40232.27 | 39331.93 | 38130.67 | 37393.96 | 34125.97 | 74304.2 | 38379.48 | 168.01 | 80166.04 | 78734.99 | 76408.85 | 74415.35 | 67785.83 | 224.68 | 76847.92 | 72314.08
27 | 80478.73 | 79066.61 | 76759.28 | 74726.4 | 68194.39 | 57.7 | 77105.33 | 72794.04 | 40227.37 | 39337.79 | 37984.36 | 37299 | 34097.08 | 74125.3 | 38312.71 | 160.8 | 80573.36 | 79164.99 | 76880.09 | 74770.26 | 68333.65 | 216.36 | 77127.82 | 72733.31
28 | 80285.75 | 78873.64 | 76584.12 | 74584.93 | 68032.34 | 101.2 | 76834.65 | 72457.29 | 40334.89 | 39279.03 | 37937.44 | 37200.82 | 33923.45 | 74001.47 | 38207.41 | 129.82 | 80518.13 | 79081.43 | 76940.25 | 74860.37 | 68147.73 | 303.18 | 77229.12 | 72841.35
29 | 80471.53 | 78861.75 | 76613.62 | 74523.66 | 68100.28 | 88.47 | 76947.85 | 72585.01 | 40253.14 | 39314.44 | 38008.6 | 37318.06 | 33945.42 | 74114.19 | 38280.69 | 113.91 | 80238.4 | 79101.26 | 76884.32 | 74593.79 | 68089.01 | 264.99 | 77010.04 | 72710.46
30 | 80213.65 | 78715.99 | 76329.01 | 74283.74 | 67871.81 | 51.52 | 76698.76 | 72237.15 | 40316.71 | 39302.6 | 37966.94 | 37259.58 | 33956.23 | 74097.55 | 38340.1 | 136.45 | 80330.17 | 78955.35 | 76661.89 | 74636.79 | 68085.63 | 180.73 | 76908.2 | 72556.38

## stairsteps
Time | Cd 214.439 | Cr 267.716 | Cu 327.395 | Mn 257.610 | Pb 220.353 | Sc 361.383 | V 292.401 | Y 371.029
5 | 80376.34 | 78876.51 | 76706.86 | 74588.76 | 68083.29 | 75.61 | 76998.04 | 72651.59
10 | 80104.94 | 78708.92 | 76540.49 | 74564 | 67976.38 | 85.86 | 76825.03 | 72458.63
15 | 80768.67 | 79357.99 | 76938.23 | 74920.27 | 68426.81 | 94.72 | 77294.64 | 72738.99
20 | 79800.42 | 78336.31 | 76034.22 | 74199.35 | 67688.02 | 98.83 | 76476.27 | 72130.43
25 | 80321.1 | 78750.64 | 76443.48 | 74511.47 | 68072.27 | 92.59 | 76865.46 | 72373.3
30 | 74685.56 | 73535.63 | 70806.57 | 69355.43 | 63375.03 | 623.84 | 71711.85 | 67149.61
35 | 55309.9 | 54673.74 | 52932.7 | 51559.13 | 47096.66 | 45046.35 | 53410.06 | 28468.87
40 | 54132.55 | 53096.74 | 51556.9 | 50266.15 | 45826.96 | 48546.24 | 51854.1 | 25443.93
45 | 53768.22 | 52742.48 | 50880.01 | 49884.37 | 45546.97 | 49070.19 | 51352.1 | 24736.82
50 | 53698.09 | 52689.28 | 50876.84 | 49718.43 | 45322.87 | 49357.33 | 51246.66 | 24475.8
55 | 53573.7 | 52423.33 | 50712.04 | 49668.17 | 45301.59 | 49621.86 | 51004.87 | 24152.01
60 | 53597.78 | 52422.15 | 50641.01 | 49678.75 | 45256.45 | 49773.48 | 51050.97 | 24193.2
65 | 53431.14 | 52282.95 | 50572.42 | 49544.51 | 45186.49 | 49692.31 | 50988.25 | 24110.12
70 | 51987.44 | 50715.81 | 49245.8 | 48167.54 | 44028.25 | 52685.77 | 49574.76 | 21213.28
75 | 43794.65 | 43024.4 | 41419.98 | 40598.2 | 37059.97 | 64755.42 | 41885.8 | 8122.68
80 | 43889.18 | 42935.78 | 41478.23 | 40613.13 | 37155.82 | 67324.46 | 41788.84 | 6849.09
85 | 44001.83 | 42956.6 | 41601.09 | 40698.68 | 37138.54 | 67711.27 | 41851.65 | 6701.63
90 | 44102.13 | 43086.5 | 41707.49 | 40821.56 | 37206.26 | 67560.59 | 41955.06 | 6824.56
95 | 44062.74 | 43097.06 | 41838.95 | 40875.96 | 37246.95 | 67701.77 | 41986.72 | 6821.95
100 | 44105.49 | 43137.75 | 41677.93 | 40962.42 | 37258.88 | 67778.94 | 42057.42 | 6784.52
105 | 43885.29 | 42939.23 | 41536.82 | 40682.1 | 37204.3 | 67491.68 | 41783.09 | 6727.91
110 | 44232.22 | 43239.12 | 41819.51 | 40980.65 | 37282.31 | 66907.16 | 42211.07 | 7294.31
115 | 41315.03 | 40335.05 | 39216.33 | 38278.55 | 34968.59 | 71114.6 | 39372.26 | 2695.07
120 | 40322.29 | 39371.19 | 38083.97 | 37283.45 | 33988.55 | 74202.93 | 38389.27 | 193.46
125 | 40267.57 | 39204.95 | 38053.97 | 37228.78 | 33993.99 | 74126.58 | 38253.52 | 177.93
130 | 40232.27 | 39331.93 | 38130.67 | 37393.96 | 34125.97 | 74304.2 | 38379.48 | 168.01
135 | 40227.37 | 39337.79 | 37984.36 | 37299 | 34097.08 | 74125.3 | 38312.71 | 160.8
140 | 40334.89 | 39279.03 | 37937.44 | 37200.82 | 33923.45 | 74001.47 | 38207.41 | 129.82
145 | 40253.14 | 39314.44 | 38008.6 | 37318.06 | 33945.42 | 74114.19 | 38280.69 | 113.91
150 | 40316.71 | 39302.6 | 37966.94 | 37259.58 | 33956.23 | 74097.55 | 38340.1 | 136.45
155 | 40246.05 | 39447.61 | 38136.11 | 37159.96 | 33940.91 | 74582.22 | 38389.58 | 113.63
160 | 40188.77 | 39336.3 | 38096.92 | 37255.18 | 33943.24 | 74365.4 | 38264.22 | 48.77
165 | 40241.3 | 39381.69 | 38088.09 | 37240.48 | 34005.67 | 74356.19 | 38296.02 | 63.04
170 | 40309.36 | 39339.12 | 38134.55 | 37262.83 | 33989.62 | 74376.96 | 38362.55 | 87.61
175 | 40159.32 | 39252.5 | 37952.74 | 37084.48 | 33889.88 | 74173.87 | 38252.47 | 127.33
180 | 37600.39 | 37130.05 | 35539.78 | 34882.69 | 31713.09 | 69795.17 | 35839.45 | 71.3
185 | 62642.5 | 61928.14 | 59967.07 | 58641.65 | 53386.66 | 30539.63 | 60596.15 | 42159.29
190 | 66098.46 | 64762.21 | 62823.99 | 61316.21 | 56154.57 | 26290.06 | 63331.97 | 46961.32
195 | 66952.44 | 65613.73 | 63741.98 | 62122.24 | 56700.46 | 25537.52 | 64014.73 | 48108.05
200 | 66982.21 | 65712.78 | 63647.93 | 62205.1 | 56610.03 | 25015.5 | 64018.51 | 48366.68
205 | 66859.58 | 65631.9 | 63629.16 | 62165.55 | 56652.36 | 24838.16 | 63955.76 | 48412.57
210 | 66945.24 | 65513.71 | 63434.41 | 62144.06 | 56560.51 | 24693.43 | 63931.6 | 48432.16
215 | 66727.29 | 65362.36 | 63119.52 | 61690.19 | 56346.19 | 24648.68 | 63607.79 | 48123.26
220 | 68923.5 | 67601.1 | 65213.88 | 63819.58 | 58235.01 | 21249.58 | 65682.95 | 51810.98
225 | 73879.49 | 72868.07 | 70454.18 | 68800.08 | 62847.96 | 7982.15 | 71228.75 | 63206.07
230 | 76057.71 | 74858 | 72516.03 | 70728.09 | 64548.97 | 7339.35 | 73061.19 | 65350.94
235 | 77033.2 | 75732.12 | 73341.83 | 71824.44 | 65326.27 | 6320.87 | 73751.96 | 66583.68
240 | 77026.13 | 75902.7 | 73529.44 | 71562.91 | 65308.86 | 6530.41 | 73947.03 | 66561.1
245 | 76848.68 | 75546.37 | 73096.94 | 71393.9 | 65256.24 | 6788.98 | 73561.41 | 66195.65
250 | 76366.66 | 75070.53 | 72847.97 | 70986.68 | 64842.6 | 6893.83 | 73155.36 | 65770.64
255 | 76764.64 | 75391.72 | 72987.63 | 71258.13 | 64994.81 | 6882.85 | 73374.76 | 65835.48
260 | 76418.13 | 74892.85 | 72645.27 | 70848.5 | 64673.19 | 7668.62 | 73035.14 | 65043.05
265 | 77339.21 | 76146.57 | 73945.87 | 71974.31 | 65735.41 | 3887.27 | 74393.56 | 68324.89
270 | 80307.02 | 78981.43 | 76738.53 | 74659.62 | 68105.56 | 249.51 | 77102.12 | 72675.46
275 | 80195.15 | 78879.07 | 76402.92 | 74494.13 | 67851.02 | 224.65 | 77004.93 | 72510.3
280 | 80166.04 | 78734.99 | 76408.85 | 74415.35 | 67785.83 | 224.68 | 76847.92 | 72314.08
285 | 80573.36 | 79164.99 | 76880.09 | 74770.26 | 68333.65 | 216.36 | 77127.82 | 72733.31
290 | 80518.13 | 79081.43 | 76940.25 | 74860.37 | 68147.73 | 303.18 | 77229.12 | 72841.35
295 | 80238.4 | 79101.26 | 76884.32 | 74593.79 | 68089.01 | 264.99 | 77010.04 | 72710.46
300 | 80330.17 | 78955.35 | 76661.89 | 74636.79 | 68085.63 | 180.73 | 76908.2 | 72556.38
| Cd 214.439 | Cr 267.716 | Cu 327.395 | Mn 257.610 | Pb 220.353 | Sc 361.383 | V 292.401 | Y 371.029
15 20 | 80284.545 | 78847.15 | 76486.225 | 74559.81 | 68057.415 | 96.775 | 76885.455 | 72434.71
55 60 | 53585.74 | 52422.74 | 50676.525 | 49673.46 | 45279.02 | 49697.67 | 51027.92 | 24172.605
95 100 | 44084.115 | 43117.405 | 41758.44 | 40919.19 | 37252.915 | 67740.355 | 42022.07 | 6803.235
150 155 | 40281.38 | 39375.105 | 38051.525 | 37209.77 | 33948.57 | 74339.885 | 38364.84 | 125.04
205 210 | 66902.41 | 65572.805 | 63531.785 | 62154.805 | 56606.435 | 24765.795 | 63943.68 | 48422.365
250 255 | 76565.65 | 75231.125 | 72917.8 | 71122.405 | 64918.705 | 6888.34 | 73265.06 | 65803.06
290 295 | 80378.265 | 79091.345 | 76912.285 | 74727.08 | 68118.37 | 284.085 | 77119.58 | 72775.905

## MCDA plots
Plateau | Cd 214.439 | Cr 267.716 | Cu 327.395 | Mn 257.610 | Pb 220.353 | Sc 361.383 | V 292.401 | Y 371.029
1 | 80284.545 | 78847.15 | 76486.225 | 74559.81 | 68057.415 | 96.775 | 76885.455 | 72434.71
2 | 53585.74 | 52422.74 | 50676.525 | 49673.46 | 45279.02 | 49697.67 | 51027.92 | 24172.605
3 | 44084.115 | 43117.405 | 41758.44 | 40919.19 | 37252.915 | 67740.355 | 42022.07 | 6803.235
4 | 40281.38 | 39375.105 | 38051.525 | 37209.77 | 33948.57 | 74339.885 | 38364.84 | 125.04
5 | 66902.41 | 65572.805 | 63531.785 | 62154.805 | 56606.435 | 24765.795 | 63943.68 | 48422.365
6 | 76565.65 | 75231.125 | 72917.8 | 71122.405 | 64918.705 | 6888.34 | 73265.06 | 65803.06
7 | 80378.265 | 79091.345 | 76912.285 | 74727.08 | 68118.37 | 284.085 | 77119.58 | 72775.905
Sc intercept | 80354.4975 | 78961.6085 | 76630.8448 | 74670.4825 | 68109.241 |  | 76969.2889
Y intercept | 40254.9487 | 39303.2067 | 37968.3516 | 37259.2393 | 33943.4044 |  | 38282.3562
Cstd | 0.799 | 1.13 | 1.17 | 0.174 | 7.88 |  | 2.29
Csam | 0.8021 | 1.1199 | 1.149 | 0.17329 | 7.8287 |  | 2.2661
%error | 0.38754 | -0.89564 | -1.7954 | -0.40631 | -0.65104 |  | -1.0458