## NIST SRM 975a data_natural
Raw instrumental data from Agilent QQQ-ICP-MS/MS for repeat measurements of NIST SRM 975a chlorine isotopic ratio standard
|  | 35 -> 51 |  | 37 -> 53
Sample Name | Comment | CPS | CPS RSD | CPS | CPS RSD
10 ppm NIST #1 |  | 972391.45 | 0.12307 | 311156.0367 | 0.12939
10 ppm NIST #2 |  | 976004.12 | 0.71481 | 312685.1567 | 0.62441
10 ppm NIST #3 |  | 982001.6667 | 0.46478 | 314502.6667 | 0.3646
10 ppm NIST #4 |  | 983456.9067 | 0.78559 | 314901.18 | 0.7325
10 ppm NIST #5 |  | 991895.4067 | 0.47198 | 318265.7033 | 0.42419
10 ppm NIST #6 |  | 989392.6433 | 0.191 | 316760.1533 | 0.15788
10 ppm NIST #7 |  | 986817.19 | 0.17614 | 316982.69 | 0.33299
10 ppm NIST #8 |  | 996852.6167 | 0.098389 | 318200.62 | 0.12816
10 ppm NIST #9 |  | 999869.4767 | 0.48527 | 319619.9667 | 0.55513
10 ppm NIST #10 |  | 1001421.9767 | 0.074728 | 320353.87 | 0.15002
10 ppm NIST #11 |  | 1009298.5967 | 0.17021 | 322643.2167 | 0.20884
10 ppm NIST #12 |  | 1008224.5233 | 0.12985 | 322353.2167 | 0.21698
10 ppm NIST #13 |  | 1001556.8067 | 0.47549 | 320148.3433 | 0.39214
10 ppm NIST #14 |  | 1007238.24 | 0.67481 | 321177.9267 | 0.38034
10 ppm NIST #15 |  | 1014640.5 | 0.37256 | 323376.2733 | 0.2886
10 ppm NIST #16 |  | 997828.5467 | 0.3039 | 320001.12 | 0.32718

## Enriched Cl isotopes table
Comparison of calculated and measured chlorine isotopic composition and fraction 37Cl for enriched 37Cl solutions in shown in Figure 2. Note that the buffer solution reported here started as a mixture of 60 mM KCl, 0.4 mM Orange G, 10 mM EACA titrated to pH 10 using NH4OH, and 10 mM ammonium thiosulfate titrated to pH 9.29 with NH4OH.
NIST SRM 975a matrix
37Cl/35Clcalc | 37Cl/35Clmeas | 1σ | % diff | Fract. 37Clcalc | Fract. 37Clmeas | 1σ | % diff
0.3197 | 0.32002 | 0.0013348 | 0.101% | 0.24225 | 0.24244 | 0.0010112 | 0.07651%
0.42351 | 0.42462 | 0.0011628 | 0.2605% | 0.29751 | 0.29806 | 0.00081625 | 0.1829%
0.58707 | 0.57643 | 0.0019632 | -1.812% | 0.36991 | 0.36566 | 0.0012453 | -1.15%
0.7457 | 0.73705 | 0.0056206 | -1.159% | 0.42716 | 0.42431 | 0.0032357 | -0.6671%
HCl matrix
37Cl/35Clcalc | 37Cl/35Clmeas | 1σ | % diff | Fract. 37Clcalc | Fract. 37Clmeas | 1σ | % diff
0.3197 | 0.31925 | 0.0029069 | -0.1417% | 0.24225 | 0.24199 | 0.0022034 | -0.1074%
0.86114 | 0.86224 | 0.008766 | 0.1279% | 0.46269 | 0.46301 | 0.0047072 | 0.06866%
2.3869 | 2.3916 | 0.023887 | 0.2003% | 0.70474 | 0.70516 | 0.007043 | 0.05904%
18.2385 | 18.2463 | 0.14241 | 0.04295% | 0.94802 | 0.94804 | 0.0073993 | 0.002231%
52.2466 | 53.3745 | 0.50362 | 2.159% | 0.98122 | 0.98161 | 0.0092621 | 0.0397%
Buffer matrix
37Cl/35Clcalc | 37Cl/35Clmeas | 1σ | % diff | Fract. 37Clcalc | Fract. 37Clmeas | 1σ | % diff
0.3197 | 0.31902 | 0.0010755 | -0.2118% | 0.24225 | 0.24186 | 0.00081538 | -0.1606%
0.4241 | 0.42001 | 0.00095159 | -0.9643% | 0.2978 | 0.29578 | 0.00067013 | -0.6791%
0.58255 | 0.5752 | 0.0037305 | -1.263% | 0.36811 | 0.36516 | 0.0023683 | -0.8015%
0.74308 | 0.72953 | 0.0030353 | -1.824% | 0.4263 | 0.42181 | 0.001755 | -1.054%