## Table S1
Table S1 Typical LA-ICP-MS instrumental parameters for U-Pb dating and chemical mapping of columbite-group minerals
LA-Q-ICP-MS of CUGB
Laser ablation system
Make, Model & type | ASI RESOlution S155 LR 193 nm ArF excimer
Ablation cell | Laurin Technic, S-155
Laser wavelength | 193 nm
Pulse width | 20 ns
Energy density | U-Pb dating: 3 J·cm-2; Trace element mapping: 4 J·cm-2
Repetition rate | U-Pb dating: 5 Hz; Trace element mapping: 20 Hz
Spot size | U-Pb dating: 33 μm; Trace element mapping: 7 μm
Sampling mode / pattern | Single spot
Cell carrier gas flow (He) | 0.3 L·min-1
Emhancement gas flow (N2) | 3 ~ 6 mL·min-1
Background time | 20 s
Ablation duration | 30 ~ 40 s
Washout time | 10 s
Q-ICP-MS Instrument
Make, Model & type | Agilent 7900 quadrupole ICPMS
Radio frequency power (W) | 1350 W
Coolant gas flow (Ar) | 15.00 L·min-1
Carrier gas flow (Ar) | 0.90 ~ 1.05 L·min-1
Isotopes measured dewell time | U-Pb dating: 204Pb (20 ms), 206Pb (20 ms), 207Pb (30 ms), 208Pb (15 ms), 232Th (10 ms), 238U (15 ms), 202Hg (10 ms), 7Li (6 ms) , 9Be (6 ms), 47Ti (6 ms), 85Rb (6 ms), 88Sr (6 ms), 89Y (6 ms), 90Zr (6 ms), 118Sn (6 ms), 139La (6 ms), 140Ce (6 ms), 141Pr (6 ms), 146Nd (6 ms), 147Sm (6 ms), 151Eu (6 ms), 157Gd (6 ms), 159Tb (6 ms), 163Dy (6 ms), 165Ho (6 ms), 166Er (6 ms), 169Tm (6 ms), 173Yb (6 ms), 175Lu (6 ms), 178Hf (6 ms), 182W (6 ms) Trace element mapping: 90Zr (6 ms), 93Nb (4 ms), 118Sn (6 ms), 139La (6 ms), 140Ce (6 ms), 141Pr (6 ms), 146Nd (6 ms), 147Sm (6 ms), 153Eu (6 ms), 157Gd (6 ms), 159Tb (6 ms), 163Dy (6 ms), 165Ho (6 ms), 166Er (6 ms), 169Tm (6 ms), 172Yb (6 ms), 175Lu (6 ms), 178Hf (6 ms), 181Ta (4 ms), 182W (6 ms), 208Pb (6 ms), 232Th (6 ms), 238U (5 ms)
LA-SF-SC-ICP-MS of IGGCAS
Laser ablation system
Make, Model & type | Coherent, Geolas HD
Ablation cell | In-house cell, aerosol dispersion volume < 3 cm3
Laser wavelength | 193 nm
Pulse width | 20 ns
Energy density | 2 J·cm-2
Repetition rate | 6 Hz
Spot size | 10 μm
Sampling mode / pattern | Single hole drilling, with two cleaning pulses
Carrier gas flow (He) | 0.75 L·min-1
Background time | 7 s
Ablation duration | 30 s
SF-SC-ICP-MS Instrument
Make, Model & type | Thermo Fisher Scientific Element XR
Radio frequency power (W) | 1320 W
Guard electron | Connected (Pt)
Cone combinations | Jet + X (Nickel)
Fore vacuum P (mbar) | 2.2 × 10-3 (Jet + X)
High vacuum P (mbar) | 2.2 × 10-7 (Jet + X)
Coolant gas flow (Ar) | 15.00 L·min-1
Auxiliary gas flow (Ar) | 0.80 L·min-1
Carrier gas flow (Ar) | 0.95 L·min-1
Emhancement gas flow (N2) | 8 mL·min-1
Isotopes measured dewell time | 202Hg (2 ms), 204Pb (2 ms), 206Pb (15 ms), 207Pb (25 ms), 208Pb (2 ms), 232Th (2 ms), 235U (10 ms), 238U (10 ms)
Mass window | 20%
Detection system | Single secondary electron multiplier in triple mode, ion counter, analogue, and Faraday cups
LA-MC-ICP-MS of CUGB
Laser ablation system
Make, model, and type | ASI RESOlution S155 LR 193 nm ArF excimer
Ablation cell | Laurin Technic, S-155
Laser wavelength | 193 nm
Pulse duration | 20 ns
Energy density | 3 J·cm-2
Repetition rate | 5 Hz
Spot size | 10 μm, 15 μm
Sampling mode | Spot analyses
Carrier gas flow (He) | 0.3 L·min-1
Enhancement gas flow (N2) | 3–5 mL·min-1
Background time | 20 s
Ablation duration | 30 s
Washout time | 10 s
MC-ICP-MS instrument
Make, model, and type | Thermo Fisher, Neptune Plus
Radio frequency power | 1300 W
Guard electrode | Connected (Pt)
Cone combinations | Jet + X (Nickel)
Fore vacuum P (mbar) | 7.65 × 10-4
High vacuum P (mbar) | 2.44 × 10-7
Plasma gas flow (Ar) | 15.00 L·min-1
Auxiliary gas flow (Ar) | 0.80 L·min-1
Make up gas flow (Ar) | 0.9-1.1 L·min-1
Integration time | 0.131 s
Detector configurations | U-Pb: IC4-202Hg, IC5-204(Pb + Hg), IC2-206Pb, IC1B-207Pb, IC6-208Pb, Center-223.15M, H3/IC7-232Th, H4/IC8-238U

## Table S2
Table S2 Chemical compositions of the studied homogenous samples by EPMA
Coltan139 | Spot 1 | Spot 2 | Spot 3 | Spot 4 | Spot 5 | Spot 6 | Spot 7 | Spot 8 | Spot 9 | Spot 10 | Spot 11 | Spot 12 | Spot 13 | Spot 14 | Spot 15 | Spot 16 | Spot 17 | Spot 18 | Spot 19 | Spot 20 | Average
wt. %
WO3 | 0.728 | 0.751 | 0.766 | 0.765 | 0.927 | 0.68 | 0.632 | 0.89 | 1.021 | 0.652 | 0.824 | 0.738 | 0.844 | 0.959 | 0.752 | 0.781 | 0.7 | 0.728 | 0.861 | 0.694 | 0.78465
Nb2O5 | 60.885 | 60.23 | 60.819 | 60.755 | 59.861 | 60.571 | 61.249 | 60.527 | 61.517 | 60.502 | 60.821 | 60.238 | 61.07 | 60.685 | 60.803 | 60.818 | 60.81 | 60.569 | 60.962 | 60.503 | 60.7097
Ta2O5 | 13.618 | 13.377 | 13.254 | 13.378 | 13.548 | 13.37 | 13.255 | 13.485 | 13.494 | 13.344 | 13.29 | 13.384 | 13.56 | 13.446 | 13.394 | 13.281 | 13.505 | 13.495 | 13.293 | 13.342 | 13.4056
TiO2 | 3.632 | 3.688 | 3.746 | 3.606 | 3.621 | 3.635 | 3.716 | 3.619 | 3.587 | 3.701 | 3.648 | 3.75 | 3.741 | 3.493 | 3.67 | 3.636 | 3.664 | 3.493 | 3.562 | 3.59 | 3.6399
SnO2 | 0.686 | 0.792 | 0.7 | 0.688 | 0.609 | 0.693 | 0.683 | 0.688 | 0.636 | 0.79 | 0.733 | 0.686 | 0.693 | 0.69 | 0.625 | 0.65 | 0.706 | 0.642 | 0.671 | 0.696 | 0.68785
Sc2O3 | 1.035 | 1.047 | 1.057 | 1.02 | 1.031 | 1.059 | 1.044 | 1.006 | 1.041 | 1.038 | 1.018 | 1.068 | 1.06 | 1.037 | 1.005 | 1.077 | 1.048 | 1.057 | 1.017 | 1.051 | 1.0408
FeO | 10.409 | 10.426 | 9.932 | 10.146 | 10.339 | 10.431 | 10.225 | 10.378 | 10.407 | 10.223 | 10.601 | 10.264 | 10.552 | 10.08 | 10.597 | 10.636 | 10.737 | 10.086 | 10.204 | 10.655 | 10.3664
MnO | 9.258 | 9.087 | 8.892 | 9.156 | 8.751 | 8.889 | 8.727 | 9.067 | 8.959 | 8.912 | 9.008 | 8.721 | 9.013 | 8.851 | 8.919 | 8.943 | 8.707 | 9.17 | 9.015 | 8.585 | 8.9315
ZrO2 | 0.269 | 0.225 | 0.336 | 0.318 | 0.254 | 0.239 | 0.248 | 0.378 | 0.238 | 0.31 | 0.213 | 0.317 | 0.254 | 0.296 | 0.333 | 0.283 | 0.364 | 0.304 | 0.287 | 0.327 | 0.28965
HfO2 | 0.011 | 0.034 | 0 | 0 | 0.101 | 0.113 | 0.011 | 0 | 0.197 | 0.186 | 0.146 | 0.034 | 0.118 | 0.253 | 0.084 | 0 | 0 | 0.022 | 0.208 | 0 | 0.0759
ThO2 | 0 | 0.04 | 0 | 0 | 0.028 | 0.032 | 0 | 0.016 | 0.015 | 0.001 | 0 | 0.041 | 0.025 | 0 | 0.008 | 0.004 | 0 | 0 | 0 | 0.028 | 0.0119
UO2 | 0.198 | 0.248 | 0.288 | 0.142 | 0.128 | 0.211 | 0.29 | 0.206 | 0.191 | 0.224 | 0.231 | 0.23 | 0.204 | 0.17 | 0.151 | 0.216 | 0.242 | 0.165 | 0.14 | 0.194 | 0.20345
Total | 100.729 | 99.945 | 99.79 | 99.974 | 99.198 | 99.923 | 100.08 | 100.26 | 101.303 | 99.883 | 100.533 | 99.471 | 101.134 | 99.96 | 100.341 | 100.325 | 100.483 | 99.731 | 100.22 | 99.665 | 100.1474
Mn/(Fe + Mn) | 0.46977 | 0.46473 | 0.47141 | 0.47339 | 0.45745 | 0.45913 | 0.45952 | 0.46533 | 0.46165 | 0.46478 | 0.45842 | 0.4584 | 0.45971 | 0.46658 | 0.45605 | 0.45581 | 0.44684 | 0.47525 | 0.4681 | 0.44525 | 0.46188
Ta/(Nb + Ta) | 0.20765 | 0.20649 | 0.2034 | 0.20509 | 0.2096 | 0.20548 | 0.20227 | 0.207 | 0.20446 | 0.20535 | 0.20384 | 0.20656 | 0.20645 | 0.2061 | 0.20515 | 0.20373 | 0.20648 | 0.20701 | 0.2035 | 0.20532 | 0.20555
DKLS-27 | Spot 1 | Spot 2 | Spot 3 | Spot 4 | Spot 5 | Spot 6 | Spot 7 | Spot 8 | Spot 9 | Spot 10 | Spot 11 | Spot 12 | Spot 13 | Spot 14 | Spot 15 | Spot 16 | Spot 17 | Spot 18 | Spot 19 | Spot 20 | Average
wt. %
WO3 | 0 | 0 | 0 | 0 | 0 | 0 | 0 | 0 | 0 | 0 | 0 | 0 | 0 | 0 | 0 | 0 | 0 | 0 | 0 | 0 | 0
Nb2O5 | 53.7 | 56.657 | 52.534 | 56.345 | 55.159 | 56.711 | 50.098 | 55.058 | 54.906 | 50.166 | 50.568 | 54.233 | 57.66 | 56.579 | 51.562 | 47.021 | 56.433 | 54.408 | 54.872 | 49.694 | 53.7182
Ta2O5 | 21.24 | 18.796 | 21.38 | 17.311 | 19.311 | 17.365 | 23.398 | 19.044 | 20.091 | 23.183 | 23.663 | 21.331 | 16.637 | 16.512 | 20.646 | 25.526 | 17.117 | 18.269 | 19.578 | 24.727 | 20.2563
TiO2 | 4.136 | 4.111 | 4.229 | 3.978 | 4.749 | 4.081 | 3.984 | 4.012 | 4.137 | 4.799 | 4.373 | 3.611 | 3.722 | 4.076 | 4.937 | 5.074 | 4.033 | 4.305 | 4.5 | 4.066 | 4.2457
SnO2 | 0.617 | 0.631 | 0.766 | 0.667 | 0.826 | 0.736 | 0.686 | 0.623 | 0.693 | 0.799 | 0.822 | 0.463 | 0.486 | 0.599 | 1.055 | 1.126 | 0.737 | 0.648 | 0.584 | 0.861 | 0.72125
Sc2O3 | 0.461 | 0.571 | 0.491 | 0.638 | 0.623 | 0.632 | 0.429 | 0.6 | 0.584 | 0.405 | 0.416 | 0.563 | 0.546 | 0.561 | 0.455 | 0.339 | 0.603 | 0.616 | 0.551 | 0.391 | 0.52375
FeO | 13.856 | 13.533 | 13.779 | 13.533 | 13.41 | 13.356 | 13.53 | 13.54 | 13.296 | 13.44 | 13.571 | 13.42 | 13.169 | 13.277 | 13.629 | 13.221 | 13.218 | 13.516 | 13.617 | 13.596 | 13.4753
MnO | 5.411 | 5.8 | 5.371 | 6.058 | 5.465 | 5.936 | 5.402 | 5.67 | 5.575 | 5.301 | 5.263 | 5.39 | 6.046 | 6.266 | 5.342 | 5.312 | 5.862 | 5.827 | 5.647 | 5.248 | 5.6096
ZrO2 | 0.52 | 0.393 | 0.355 | 0.295 | 0.63 | 0.541 | 0.574 | 0.321 | 0.486 | 0.677 | 0.358 | 0.226 | 0.358 | 0.455 | 0.626 | 0.547 | 0.318 | 0.507 | 0.545 | 0.555 | 0.46435
HfO2 | 0.165 | 0.144 | 0.023 | 0 | 0 | 0 | 0 | 0 | 0 | 0 | 0 | 0 | 0.186 | 0 | 0 | 0 | 0 | 0 | 0.021 | 0 | 0.02695
ThO2 | 0.035 | 0 | 0 | 0 | 0 | 0.012 | 0 | 0 | 0.016 | 0 | 0.089 | 0 | 0.042 | 0.039 | 0.054 | 0.027 | 0 | 0 | 0.081 | 0 | 0.01975
UO2 | 0.237 | 0.197 | 0.197 | 0.233 | 0.325 | 0.234 | 0.178 | 0.332 | 0.113 | 0.598 | 0.287 | 0.23 | 0.152 | 0.259 | 0.171 | 0.296 | 0.223 | 0.284 | 0.236 | 0.159 | 0.24705
Total | 100.378 | 100.833 | 99.125 | 99.058 | 100.498 | 99.604 | 98.279 | 99.2 | 99.897 | 99.368 | 99.41 | 99.467 | 99.004 | 98.623 | 98.477 | 98.489 | 98.544 | 98.38 | 100.232 | 99.297 | 99.3082
Mn/(Fe + Mn) | 0.28006 | 0.29919 | 0.27969 | 0.3084 | 0.28874 | 0.30687 | 0.28455 | 0.29435 | 0.29462 | 0.28207 | 0.27866 | 0.28576 | 0.31382 | 0.31978 | 0.28081 | 0.28583 | 0.30641 | 0.30043 | 0.29234 | 0.27772 | 0.29301
Ta/(Nb + Ta) | 0.31668 | 0.2799 | 0.32288 | 0.26469 | 0.29088 | 0.26404 | 0.35368 | 0.28839 | 0.30008 | 0.35126 | 0.35412 | 0.31546 | 0.25266 | 0.25481 | 0.31933 | 0.38878 | 0.2622 | 0.28234 | 0.2948 | 0.36829 | 0.30626
JEQ-11 | Spot 1 | Spot 2 | Spot 3 | Spot 4 | Spot 5 | Spot 6 | Spot 7 | Spot 8 | Spot 9 | Spot 10 | Spot 11 | Spot 12 | Spot 13 | Spot 14 | Spot 15 | Spot 16 | Spot 17 | Spot 18 | Spot 19 | Average
wt. %
WO3 | 0 | 0 | 0 | 0 | 0 | 0.0158 | 0 | 0 | 0 | 0 | 0.0047 | 0 | 0.0362 | 0.0031 | 0 | 0 | 0 | 0 | 0.0304 | 0.0047474
Nb2O5 | 53.6174 | 58.361 | 58.6363 | 58.6664 | 59.6134 | 57.0931 | 57.9026 | 58.4168 | 59.4993 | 58.5342 | 58.6019 | 57.4187 | 58.1028 | 58.1246 | 57.8971 | 58.7572 | 56.695 | 58.0263 | 55.7716 | 57.8808
Ta2O5 | 25.6877 | 21.078 | 20.3056 | 20.6884 | 20.1502 | 22.6355 | 21.2073 | 21.0874 | 20.2596 | 21.2223 | 20.7586 | 21.2883 | 21.5597 | 21.3197 | 21.7049 | 21.5764 | 23.5214 | 21.7333 | 25.0852 | 21.73
TiO2 | 0.4311 | 0.5845 | 0.5605 | 0.5961 | 0.5525 | 0.4733 | 0.5291 | 0.612 | 0.5634 | 0.4467 | 0.59 | 0.5346 | 0.5311 | 0.6056 | 0.5021 | 0.4374 | 0.4828 | 0.62 | 0.4154 | 0.52991
SnO2 | 0.0141 | 0 | 0 | 0 | 0 | 0 | 0 | 0 | 0 | 0 | 0 | 0 | 0.0312 | 0 | 0 | 0.0393 | 0.0351 | 0.02 | 0 | 0.0073526
Sc2O3 | 0.0756 | 0.0354 | 0 | 0 | 0 | 0 | 0.0031 | 0 | 0 | 0 | 0 | 0 | 0 | 0 | 0.0343 | 0.0667 | 0.0707 | 0 | 0 | 0.015042
FeO | 10.3321 | 11.2193 | 12.0842 | 12.131 | 11.4625 | 10.7942 | 11.3845 | 11.9615 | 10.882 | 11.1937 | 10.6681 | 10.9511 | 11.494 | 12.3059 | 10.6564 | 11.0043 | 10.1541 | 11.3419 | 10.1969 | 11.1694
MnO | 8.7021 | 8.1652 | 7.7147 | 7.4627 | 8.4649 | 8.5308 | 8.0694 | 7.5973 | 8.7601 | 8.3709 | 8.7248 | 8.5614 | 8.3273 | 7.3049 | 8.7412 | 8.4684 | 9.1797 | 8.1644 | 9.0853 | 8.3366
ZrO2 | 0.0074 | 0.0012 | 0 | 0 | 0 | 0.0208 | 0.0384 | 0.0005 | 0 | 0 | 0.0183 | 0.0411 | 0 | 0.0529 | 0.0007 | 0 | 0.0057 | 0.0003 | 0 | 0.0098579
HfO2 | 0 | 0 | 0 | 0 | 0 | 0 | 0 | 0 | 0 | 0 | 0 | 0 | 0 | 0 | 0 | 0 | 0 | 0 | 0 | 0
ThO2 | 0 | 0.0232 | 0.023 | 0.0103 | 0 | 0 | 0.0093 | 0 | 0 | 0 | 0 | 0.0106 | 0.0053 | 0 | 0.0081 | 0.0083 | 0 | 0 | 0.003 | 0.0053211
UO2 | 0.0165 | 0.0216 | 0.0245 | 0.0195 | 0.0375 | 0.0288 | 0.0022 | 0.0433 | 0.0029 | 0 | 0 | 0 | 0.0677 | 0.013 | 0 | 0.018 | 0.031 | 0.0216 | 0 | 0.018321
Total | 98.884 | 99.4894 | 99.3488 | 99.5744 | 100.281 | 99.5923 | 99.1459 | 99.7188 | 99.9673 | 99.7678 | 99.3664 | 98.8058 | 100.1553 | 99.7297 | 99.5448 | 100.376 | 100.1755 | 99.9278 | 100.5878 | 99.7073
Mn/(Fe + Mn) | 0.45622 | 0.42028 | 0.38873 | 0.37996 | 0.42384 | 0.44048 | 0.41386 | 0.38752 | 0.44503 | 0.42691 | 0.44894 | 0.43781 | 0.41918 | 0.37159 | 0.44968 | 0.43394 | 0.47384 | 0.41761 | 0.47021 | 0.42661
Ta/(Nb + Ta) | 0.35952 | 0.29734 | 0.28863 | 0.29238 | 0.28369 | 0.31719 | 0.30028 | 0.29724 | 0.28518 | 0.29815 | 0.29331 | 0.30285 | 0.30302 | 0.30058 | 0.30519 | 0.30082 | 0.3271 | 0.305 | 0.34512 | 0.3054
NP-2 | Spot 1 | Spot 2 | Spot 3 | Spot 4 | Spot 5 | Spot 6 | Spot 7 | Spot 8 | Spot 9 | Spot 10 | Average
wt. %
WO3 | 1.2 | 1.232 | 1.319 | 1.33 | 0.976 | 1.354 | 1.512 | 1.199 | 1.305 | 1.261 | 1.2688
Nb2O5 | 39.839 | 39.677 | 39.978 | 39.293 | 42.111 | 40.318 | 39.386 | 39.387 | 39.69 | 40.462 | 40.0141
Ta2O5 | 38.946 | 40.303 | 39.946 | 40.29 | 37.718 | 39.596 | 39.599 | 40.472 | 39.868 | 40.349 | 39.7087
TiO2 | 0.359 | 0.384 | 0.316 | 0.403 | 0.143 | 0.367 | 0.335 | 0.351 | 0.291 | 0.332 | 0.3281
SnO2 | 0.543 | 0.552 | 0.511 | 0.549 | 0.199 | 0.538 | 0.52 | 0.515 | 0.55 | 0.476 | 0.4953
Sc2O3 | 0 | 0 | 0.043 | 0 | 0.005 | 0.058 | 0.032 | 0 | 0 | 0.042 | 0.018
FeO | 10.748 | 10.548 | 10.714 | 10.417 | 10.827 | 10.401 | 10.407 | 10.468 | 10.516 | 10.475 | 10.5521
MnO | 6.888 | 6.826 | 7.006 | 6.754 | 6.967 | 6.83 | 6.718 | 6.819 | 6.763 | 6.774 | 6.8345
ZrO2 | 0.29 | 0.292 | 0.225 | 0.304 | 0.017 | 0.327 | 0.161 | 0.47 | 0.336 | 0.371 | 0.2793
ThO2 | 0 | 0 | 0 | 0.123 | 0 | 0.057 | 0 | 0.012 | 0 | 0.026 | 0.0218
UO2 | 0 | 0 | 0 | 0 | 0 | 0 | 0 | 0 | 0 | 0.1 | 0.01
Total | 98.813 | 99.814 | 100.058 | 99.463 | 98.963 | 99.846 | 98.67 | 99.693 | 99.319 | 100.668 | 99.5307
Mn/(Fe + Mn) | 0.38964 | 0.39196 | 0.39445 | 0.39241 | 0.39062 | 0.39545 | 0.39137 | 0.39353 | 0.39048 | 0.3918 | 0.39217
Ta/(Nb + Ta) | 0.53389 | 0.54341 | 0.53933 | 0.54574 | 0.51206 | 0.53503 | 0.54087 | 0.54627 | 0.54064 | 0.53883 | 0.53761

## Table S3
Table S3 Chemical compositions of sample JEQ-2 with compositional zonation by EPMA
JEQ-2 | WO3 | Nb2O5 | Ta2O5 | TiO2 | SnO2 | Sc2O3 | FeO | MnO | ZrO2 | HfO2 | ThO2 | UO2 | Total | Mn/(Fe + Mn) | Ta/(Nb + Ta)
wt. %
Spot 1 | 0.841 | 51.371 | 28.557 | 0.231 | 0.065 | 0.125 | 3.998 | 14.64 | 0 | 0 | 0.169 | 0 | 99.997 | 0.78484 | 0.39443
Spot 2 | 0.6 | 53.086 | 26.767 | 0.3 | 0.002 | 0.125 | 3.865 | 14.859 | 0.007 | 0 | 0 | 0.105 | 99.716 | 0.79295 | 0.37138
Spot 3 | 0.967 | 59.337 | 19.687 | 0.413 | 0.009 | 0.076 | 3.656 | 15.693 | 0.115 | 0.049 | 0.004 | 0.039 | 100.045 | 0.81046 | 0.27992
Spot 4 | 1.067 | 58.612 | 20.054 | 0.423 | 0 | 0.053 | 3.712 | 15.8 | 0 | 0 | 0.008 | 0.117 | 99.846 | 0.80916 | 0.28617
Spot 5 | 1.191 | 43.901 | 35.146 | 0.412 | 0 | 0.225 | 3.822 | 14.724 | 0 | 0.118 | 0.029 | 0.154 | 99.722 | 0.79328 | 0.48401
Spot 6 | 0.679 | 62.346 | 16.156 | 0.333 | 0.052 | 0.082 | 3.648 | 16.031 | 0.038 | 0.02 | 0 | 0 | 99.385 | 0.81404 | 0.23291
Spot 7 | 2.252 | 17.1206 | 64.6937 | 0.3822 | 0 | 0.3724 | 3.1448 | 12.2657 | 0.12544 | 0.12054 | 0.01176 | 0.0588 | 100.548 | 0.7953 | 0.81575
Spot 8 | 0.986 | 48.289 | 31.273 | 0.447 | 0.032 | 0.194 | 4.159 | 14.398 | 0 | 0.086 | 0 | 0.031 | 99.895 | 0.77521 | 0.43143
Spot 9 | 0.295 | 71.009 | 6.955 | 0.317 | 0.094 | 0.038 | 4.256 | 16.229 | 0.145 | 0.125 | 0.017 | 0.165 | 99.645 | 0.7916 | 0.10295
Spot 10 | 1.8003 | 19.6235 | 62.3525 | 0.31164 | 0.01274 | 0.29694 | 3.2977 | 12.5411 | 0 | 0 | 0.02744 | 0.09212 | 100.3559 | 0.79116 | 0.78827
Spot 11 | 2.1393 | 10.5507 | 71.3068 | 1.2662 | 0.11074 | 0.4067 | 3.3281 | 11.2563 | 0.2695 | 0 | 0 | 0.19208 | 100.8263 | 0.77112 | 0.88788
Spot 12 | 0.754 | 55.711 | 23.2 | 0.202 | 0 | 0.137 | 4.651 | 14.504 | 0 | 0.098 | 0.05 | 0 | 99.307 | 0.75648 | 0.32792
Spot 13 | 2.0952 | 12.5499 | 70.5943 | 0.66346 | 0.08036 | 0.34496 | 3.2644 | 11.8805 | 0.06762 | 0.0098 | 0 | 0.12054 | 101.6711 | 0.7838 | 0.86826
Spot 14 | 1.7424 | 14.0934 | 67.6886 | 0.48902 | 0.00882 | 0.39984 | 3.0556 | 12.152 | 0.19992 | 0.049 | 0.0392 | 0.36848 | 100.2863 | 0.79845 | 0.84911
Spot 15 | 0.436 | 62.377 | 15.586 | 0.233 | 0.108 | 0.083 | 3.771 | 15.955 | 0 | 0.063 | 0.025 | 0 | 98.637 | 0.80823 | 0.22646
Spot 16 | 1.3345 | 34.0114 | 46.2597 | 0.76131 | 0.06336 | 0.26235 | 3.7462 | 13.4402 | 0.01386 | 0 | 0 | 0.22572 | 100.1187 | 0.78137 | 0.61444
Spot 17 | 0.962 | 59.652 | 17.718 | 0.327 | 0.042 | 0.102 | 3.614 | 16.038 | 0 | 0.116 | 0 | 0.28 | 98.851 | 0.81552 | 0.25817
Spot 18 | 1.438 | 42.037 | 38.549 | 0.299 | 0.032 | 0.194 | 3.678 | 14.49 | 0 | 0 | 0 | 0 | 100.717 | 0.79693 | 0.51795
Spot 19 | 0.625 | 51.924 | 27.792 | 0.107 | 0.007 | 0.153 | 3.695 | 15.056 | 0.026 | 0 | 0 | 0 | 99.385 | 0.80233 | 0.38542
Spot 20 | 1.526 | 38.226 | 42.056 | 0.571 | 0.116 | 0.189 | 3.834 | 14.084 | 0 | 0 | 0 | 0.145 | 100.747 | 0.78537 | 0.56314
Spot 21 | 0.504 | 65.254 | 13.236 | 0.364 | 0.021 | 0.091 | 3.546 | 16.32 | 0.292 | 0.178 | 0.033 | 0.297 | 100.136 | 0.82094 | 0.19202
Spot 22 | 0.885 | 48.305 | 31.113 | 0.154 | 0 | 0.18 | 4.342 | 14.689 | 0 | 0.143 | 0 | 0 | 99.811 | 0.77116 | 0.43009
Spot 23 | 0.579 | 63.819 | 14.668 | 0.387 | 0.049 | 0.07 | 3.888 | 16.075 | 0.013 | 0 | 0 | 0.293 | 99.841 | 0.80463 | 0.21216
Spot 24 | 0.327 | 62.011 | 15.642 | 0.335 | 0.089 | 0.123 | 3.877 | 15.947 | 0.025 | 0 | 0.037 | 0.226 | 98.639 | 0.80382 | 0.22813
Spot 25 | 1.288 | 36.9082 | 44.1441 | 0.25146 | 0.00198 | 0.3069 | 3.567 | 14.1174 | 0.11088 | 0 | 0 | 0.0792 | 100.7751 | 0.79767 | 0.58357
Spot 26 | 0.456 | 64.401 | 13.341 | 0.317 | 0.056 | 0.069 | 3.839 | 16.24 | 0.087 | 0 | 0.025 | 0.351 | 99.182 | 0.80821 | 0.19531
Spot 27 | 0.304 | 60.779 | 17.244 | 0.41 | 0.028 | 0.022 | 3.733 | 15.854 | 0.019 | 0 | 0 | 0.035 | 98.428 | 0.80882 | 0.24949
Spot 28 | 0.425 | 61.333 | 17.618 | 0.358 | 0.035 | 0.097 | 3.907 | 15.609 | 0 | 0 | 0.112 | 0.303 | 99.797 | 0.79919 | 0.25181
Spot 29 | 2.3108 | 13.2378 | 68.6911 | 0.70952 | 0.08036 | 0.35084 | 3.2075 | 11.7963 | 0.06664 | 0 | 0.00392 | 0.18914 | 100.644 | 0.78557 | 0.85875
Spot 30 | 1.734 | 27.763 | 53.885 | 0.302 | 0 | 0.262 | 3.309 | 13.345 | 0.051 | 0.084 | 0 | 0.015 | 100.75 | 0.80069 | 0.69457
Spot 31 | 1.5563 | 32.0621 | 49.0446 | 0.38412 | 0 | 0.24849 | 3.3284 | 13.5224 | 0 | 0 | 0.12375 | 0 | 100.2702 | 0.80187 | 0.64187
Spot 32 | 0.421 | 63.259 | 15.635 | 0.468 | 0.016 | 0.096 | 3.745 | 15.78 | 0.213 | 0 | 0 | 0.008 | 99.641 | 0.80759 | 0.22456
Spot 33 | 1.6612 | 33.86 | 45.3539 | 0.75141 | 0.0693 | 0.22077 | 3.5422 | 13.5719 | 0.09108 | 0 | 0.08811 | 0.59103 | 99.8009 | 0.79239 | 0.6108
Spot 34 | 2.08 | 15.5965 | 65.933 | 0.29403 | 0.05445 | 0.37224 | 3.266 | 12.3988 | 0 | 0 | 0.07821 | 0.05544 | 100.1286 | 0.79087 | 0.83202
Spot 35 | 1.6209 | 12.2706 | 70.414 | 0.6027 | 0.13034 | 0.3675 | 3.3986 | 11.8884 | 0.10388 | 0 | 0 | 0.07938 | 100.8763 | 0.77701 | 0.87053
Spot 36 | 0.297 | 65.765 | 11.438 | 0.34 | 0 | 0.031 | 3.308 | 16.78 | 0.08 | 0 | 0.033 | 0 | 98.072 | 0.83479 | 0.16928
Spot 37 | 0.212 | 68.654 | 9.126 | 0.223 | 0 | 0.059 | 3.426 | 16.556 | 0 | 0 | 0.025 | 0.031 | 98.312 | 0.828 | 0.13476
Spot 38 | 1.606 | 22.048 | 58.759 | 0.742 | 0.089 | 0.297 | 3.624 | 12.338 | 0.154 | 0.004 | 0.16 | 0.333 | 100.154 | 0.77228 | 0.75743
Spot 39 | 0.74052 | 57.6457 | 21.6523 | 0.41679 | 0.02772 | 0.1287 | 3.661 | 15.8044 | 0.08316 | 0 | 0 | 0.03465 | 100.1949 | 0.81133 | 0.3056
Spot 40 | 0.178 | 68.202 | 9.83 | 0.215 | 0.082 | 0.106 | 3.936 | 16.549 | 0.055 | 0 | 0 | 0.047 | 99.2 | 0.80726 | 0.14448
Spot 41 | 1.6043 | 17.0177 | 64.3468 | 0.4116 | 0.18326 | 0.34398 | 3.1164 | 12.4274 | 0.0147 | 0.1911 | 0 | 0.29498 | 99.9522 | 0.79889 | 0.81585
Spot 42 | 0.559 | 58.586 | 18.355 | 0.378 | 0.074 | 0.118 | 3.63 | 16.047 | 0.025 | 0.142 | 0 | 0.139 | 98.053 | 0.81494 | 0.26852
Spot 43 | 1.561 | 19.423 | 62.572 | 0.309 | 0.009 | 0.325 | 3.234 | 13.084 | 0.022 | 0 | 0.02 | 0.16 | 100.719 | 0.8012 | 0.79056
Spot 44 | 0.423 | 61.844 | 16.193 | 0.479 | 0.035 | 0.058 | 3.485 | 16.293 | 0.025 | 0.031 | 0.008 | 0.175 | 99.049 | 0.82323 | 0.23476
Spot 45 | 1.423 | 25.678 | 55.8404 | 0.30086 | 0 | 0.34594 | 3.429 | 13.0526 | 0 | 0 | 0 | 0.21364 | 100.2834 | 0.79131 | 0.71815
Spot 46 | 0.864 | 58.947 | 18.598 | 0.595 | 0.019 | 0.103 | 3.615 | 15.949 | 0 | 0.013 | 0 | 0.159 | 98.862 | 0.81464 | 0.2699
Spot 47 | 0.353 | 69.952 | 8.354 | 0.145 | 0.054 | 0.062 | 3.686 | 16.861 | 0.03 | 0.029 | 0 | 0.149 | 99.675 | 0.82004 | 0.12275
Spot 48 | 1.8718 | 23.1995 | 59.9652 | 0.22638 | 0 | 0.22246 | 3.2144 | 12.9625 | 0 | 0 | 0.00784 | 0.15778 | 101.8279 | 0.80068 | 0.75177
Spot 49 | 0.61875 | 50.3177 | 29.4594 | 0.35244 | 0.05049 | 0.14157 | 3.8659 | 14.8678 | 0.07227 | 0 | 0.07722 | 0.13266 | 99.9563 | 0.793 | 0.40687
Spot 50 | 0.224 | 68.235 | 8.699 | 0.293 | 0.061 | 0.074 | 3.671 | 16.466 | 0.145 | 0 | 0.029 | 0.129 | 98.026 | 0.81712 | 0.12996
Spot 51 | 1.649 | 34.263 | 44.722 | 0.443 | 0.002 | 0.276 | 3.552 | 13.652 | 0.127 | 0.139 | 0 | 0.11 | 98.935 | 0.7929 | 0.60464
Spot 52 | 1.027 | 39.146 | 41.035 | 0.584 | 0.039 | 0.186 | 3.767 | 13.706 | 0 | 0.062 | 0.061 | 0.296 | 99.909 | 0.78376 | 0.55121
Spot 53 | 2.0266 | 11.8962 | 69.6672 | 0.91336 | 0 | 0.40082 | 3.2781 | 11.9629 | 0.16268 | 0 | 0.05782 | 0.16562 | 100.5313 | 0.78426 | 0.8728
Spot 54 | 0.491 | 63.398 | 14.716 | 0.265 | 0 | 0.08 | 3.701 | 16.053 | 0 | 0 | 0 | 0.074 | 98.778 | 0.81206 | 0.21382
Spot 55 | 1.875 | 26.734 | 54.182 | 0.314 | 0 | 0.342 | 3.329 | 13.381 | 0.007 | 0 | 0 | 0.041 | 100.205 | 0.80016 | 0.70367
Spot 56 | 2.0939 | 13.6917 | 68.5021 | 0.5346 | 0.02574 | 0.30195 | 3.1442 | 11.9315 | 0.10395 | 0 | 0 | 0.14652 | 100.4761 | 0.7908 | 0.85427
Spot 57 | 2.0196 | 19.1713 | 62.5165 | 0.49797 | 0.04653 | 0.29007 | 3.3264 | 12.5146 | 0.10989 | 0 | 0.09009 | 0.23859 | 100.8216 | 0.78937 | 0.79256
Spot 58 | 0.409 | 53.673 | 26.105 | 0.514 | 0.094 | 0.133 | 3.793 | 15.064 | 0.026 | 0 | 0 | 0.058 | 99.869 | 0.79823 | 0.363
Spot 59 | 1.193 | 36.339 | 44.756 | 0.139 | 0 | 0.27 | 3.656 | 13.85 | 0.042 | 0 | 0 | 0.023 | 100.268 | 0.79052 | 0.59068
Spot 60 | 1.2078 | 31.086 | 50.7623 | 0.2772 | 0 | 0.27423 | 3.6759 | 13.1383 | 0.02871 | 0 | 0.0792 | 0.05544 | 100.585 | 0.78072 | 0.65675
Spot 61 | 1.365 | 34.487 | 46.686 | 0.294 | 0.061 | 0.268 | 3.163 | 13.955 | 0.063 | 0 | 0.069 | 0 | 100.411 | 0.81464 | 0.61332
Spot 62 | 1.6 | 29.431 | 50.414 | 0.314 | 0.02 | 0.262 | 3.162 | 13.723 | 0.043 | 0 | 0 | 0.139 | 99.108 | 0.81214 | 0.66745
Spot 63 | 0.281 | 70.076 | 7.185 | 0.232 | 0 | 0.076 | 3.728 | 16.698 | 0.168 | 0 | 0.021 | 0 | 98.465 | 0.81691 | 0.10725
Spot 64 | 0.012 | 70.175 | 7.682 | 0.249 | 0.03 | 0.07 | 4.048 | 16.379 | 0.054 | 0 | 0 | 0.176 | 98.875 | 0.80122 | 0.11368
Spot 65 | 2.0394 | 29.939 | 51.1237 | 0.17248 | 0 | 0.23226 | 3.3879 | 13.378 | 0.26558 | 0.1176 | 0.0196 | 0.09212 | 100.7675 | 0.79731 | 0.66675
Spot 66 | 0.34 | 68.783 | 8.922 | 0.196 | 0.067 | 0.094 | 3.923 | 16.311 | 0 | 0 | 0.045 | 0.097 | 98.778 | 0.80551 | 0.13193
Spot 67 | 1.013 | 33.42 | 48.814 | 0.201 | 0 | 0.236 | 3.436 | 13.351 | 0.042 | 0.017 | 0.032 | 0.071 | 100.633 | 0.79469 | 0.63118
Spot 68 | 1.519 | 31.1993 | 49.0755 | 0.8575 | 0.05488 | 0.24696 | 3.7622 | 12.9742 | 0.13916 | 0 | 0 | 0.12838 | 99.9571 | 0.77453 | 0.64826
Spot 69 | 1.312 | 43.87 | 36.179 | 0.338 | 0.005 | 0.199 | 3.681 | 14.444 | 0 | 0 | 0 | 0.099 | 100.127 | 0.79628 | 0.49142
Spot 70 | 1.6325 | 31.4137 | 48.703 | 0.71577 | 0.0396 | 0.21879 | 3.4749 | 13.171 | 0.27225 | 0 | 0.04356 | 0.61875 | 100.3038 | 0.79061 | 0.64495
Spot 71 | 0.395 | 70.515 | 6.997 | 0.252 | 0 | 0.019 | 3.939 | 16.73 | 0 | 0 | 0 | 0 | 98.847 | 0.80883 | 0.10415
Spot 72 | 0.828 | 55.373 | 23.046 | 0.328 | 0.037 | 0.142 | 4.186 | 14.88 | 0.026 | 0 | 0 | 0.077 | 98.923 | 0.77978 | 0.3278
Spot 73 | 1.7003 | 22.786 | 58.606 | 0.32242 | 0.0196 | 0.33222 | 3.2467 | 12.6645 | 0 | 0 | 0.01176 | 0.1421 | 99.8316 | 0.79532 | 0.75085
Spot 74 | 1.2407 | 34.4931 | 46.8126 | 0.1764 | 0 | 0.29302 | 3.821 | 13.2908 | 0 | 0 | 0.00784 | 0 | 100.1354 | 0.77603 | 0.61392
Spot 75 | 0.684 | 55.385 | 23.699 | 0.302 | 0.007 | 0.11 | 3.771 | 15.422 | 0.013 | 0 | 0.045 | 0.019 | 99.457 | 0.80291 | 0.33393
Spot 76 | 0.799 | 47.709 | 32.368 | 0.293 | 0.066 | 0.235 | 3.67 | 14.675 | 0.02 | 0 | 0 | 0.034 | 99.869 | 0.79933 | 0.44287
Spot 77 | 1.8894 | 13.8758 | 67.2672 | 0.6272 | 0.06272 | 0.40376 | 3.3212 | 12.2049 | 0.0294 | 0.05586 | 0 | 0.28028 | 100.0178 | 0.78544 | 0.8503
Spot 78 | 1.892 | 22.218 | 58.1 | 0.451 | 0 | 0.306 | 3.265 | 12.781 | 0.116 | 0 | 0.032 | 0.163 | 99.324 | 0.79589 | 0.75393
Spot 79 | 1.5682 | 30.9494 | 49.3406 | 0.66231 | 0.06435 | 0.25146 | 3.7887 | 13.2106 | 0.09801 | 0 | 0 | 0.17721 | 100.1108 | 0.77645 | 0.65132
Spot 80 | 0.827 | 51.351 | 28.681 | 0.079 | 0.021 | 0.174 | 3.738 | 14.941 | 0 | 0 | 0 | 0.004 | 99.816 | 0.79926 | 0.39556
Spot 81 | 1.8738 | 13.6338 | 67.8699 | 0.6272 | 0.01764 | 0.35378 | 3.184 | 12.1794 | 0 | 0 | 0.04214 | 0.14308 | 99.9247 | 0.79212 | 0.85364
Spot 82 | 0.663 | 58.291 | 20.27 | 0.309 | 0 | 0.059 | 3.833 | 15.609 | 0.126 | 0 | 0 | 0.168 | 99.328 | 0.80224 | 0.28949
Spot 83 | 0.664 | 63.961 | 14.38 | 0.442 | 0.03 | 0.047 | 3.785 | 16.163 | 0 | 0 | 0.004 | 0.127 | 99.603 | 0.80966 | 0.2085
Spot 84 | 1.3789 | 29.2177 | 52.1144 | 0.28714 | 0.06272 | 0.28224 | 3.5398 | 13.18 | 0.06958 | 0 | 0 | 0.11662 | 100.2491 | 0.78764 | 0.67636
Spot 85 | 0.162 | 70.04 | 6.896 | 0.188 | 0.079 | 0.095 | 4.251 | 16.252 | 0.059 | 0.016 | 0.062 | 0.085 | 98.185 | 0.79203 | 0.10343
Spot 86 | 1.5394 | 31.3721 | 49.8792 | 0.16038 | 0 | 0.25344 | 3.4086 | 13.3313 | 0 | 0 | 0 | 0 | 99.9445 | 0.79575 | 0.6507
Spot 87 | 0.472 | 57.734 | 21.7 | 0.247 | 0 | 0.105 | 3.65 | 15.853 | 0 | 0 | 0.02 | 0 | 99.781 | 0.81226 | 0.30574
Spot 88 | 0.7 | 58.999 | 20.335 | 0.356 | 0.034 | 0.113 | 3.853 | 15.777 | 0 | 0 | 0 | 0.115 | 100.282 | 0.80311 | 0.28767
Spot 89 | 1.6979 | 19.9881 | 61.3434 | 0.77517 | 0.01485 | 0.3168 | 3.7699 | 12.274 | 0.17424 | 0 | 0 | 0.07326 | 100.4276 | 0.76433 | 0.78241
Average | 1.1067 | 43.1717 | 36.6629 | 0.3926 | 0.035399 | 0.19663 | 3.6248 | 14.3852 | 0.058106 | 0.023336 | 0.022297 | 0.12501 | 99.8047 | 0.79732 | 0.48409

## Table S4
Table S4 U-Pb data for the studied homogenous samples corrected by Coltan139
Comments | Ratios | [5 empty] | Age （Ma）
| 207Pb/235U | 2S | 206Pb/238U | 2S | 207Pb/206Pb | 2S | 206Pb/238U Age | 2S
LA-Q-ICP-MS @ 33 μm, 3 J·cm-2, 5 Hz 2021/04/11
DKLS-27-1 | 0.283 | 0.0059 | 0.03967 | 0.0005 | 0.05142 | 0.00074 | 250.8 | 3.1
DKLS-27-2 | 0.2829 | 0.007 | 0.03971 | 0.00057 | 0.05173 | 0.00094 | 251 | 3.5
DKLS-27-3 | 0.2836 | 0.0074 | 0.03978 | 0.00056 | 0.0512 | 0.0012 | 251.4 | 3.5
DKLS-27-4 | 0.2773 | 0.0087 | 0.0395 | 0.00065 | 0.0522 | 0.0014 | 249.7 | 4
DKLS-27-5 | 0.2789 | 0.0051 | 0.03937 | 0.00042 | 0.05184 | 0.00079 | 248.9 | 2.6
DKLS-27-6 | 0.2775 | 0.0091 | 0.03926 | 0.00079 | 0.051 | 0.0016 | 248.2 | 4.9
DKLS-27-7 | 0.2827 | 0.0065 | 0.03966 | 0.00066 | 0.0514 | 0.001 | 250.7 | 4.1
DKLS-27-8 | 0.2815 | 0.0056 | 0.03938 | 0.00054 | 0.05134 | 0.00095 | 249 | 3.4
DKLS-27-9 | 0.2749 | 0.0085 | 0.03939 | 0.00078 | 0.0506 | 0.0015 | 249 | 4.8
DKLS-27-10 | 0.2828 | 0.0056 | 0.03961 | 0.00055 | 0.05218 | 0.00091 | 250.4 | 3.4
DKLS-27-11 | 0.2769 | 0.0053 | 0.0396 | 0.00049 | 0.05116 | 0.00083 | 250.3 | 3.1
DKLS-27-12 | 0.2821 | 0.0074 | 0.03978 | 0.0006 | 0.0509 | 0.0012 | 251.5 | 3.7
DKLS-27-13 | 0.2789 | 0.0071 | 0.03978 | 0.00058 | 0.0506 | 0.0013 | 251.5 | 3.6
DKLS-27-14 | 0.2814 | 0.0048 | 0.03968 | 0.00037 | 0.05124 | 0.00071 | 250.8 | 2.3
DKLS-27-15 | 0.284 | 0.0077 | 0.0398 | 0.00053 | 0.0515 | 0.0011 | 251.6 | 3.3
DKLS-27-16 | 0.2741 | 0.0055 | 0.03906 | 0.00046 | 0.05151 | 0.00084 | 247 | 2.8
DKLS-27-17 | 0.2843 | 0.007 | 0.03979 | 0.00071 | 0.0517 | 0.0013 | 251.6 | 4.4
DKLS-27-18 | 0.276 | 0.01 | 0.03961 | 0.00086 | 0.0513 | 0.0021 | 250.4 | 5.3
DKLS-27-19 | 0.2753 | 0.0055 | 0.03898 | 0.00041 | 0.05147 | 0.00088 | 246.5 | 2.6
DKLS-27-20 | 0.2817 | 0.0064 | 0.03943 | 0.00048 | 0.0517 | 0.0011 | 249.3 | 3
DKLS-27-21 | 0.279 | 0.015 | 0.03949 | 0.00092 | 0.0522 | 0.0029 | 249.6 | 5.7
DKLS-27-22 | 0.2823 | 0.0097 | 0.03943 | 0.00093 | 0.0515 | 0.0013 | 249.3 | 5.8
DKLS-27-23 | 0.283 | 0.011 | 0.03943 | 0.0004 | 0.0518 | 0.0019 | 249.3 | 2.5
DKLS-27-24 | 0.2833 | 0.0062 | 0.03977 | 0.00063 | 0.05179 | 0.00084 | 251.4 | 3.9
DKLS-27-25 | 0.2763 | 0.0052 | 0.03954 | 0.00051 | 0.0511 | 0.00092 | 250 | 3.1
DKLS-27-26 | 0.277 | 0.012 | 0.03949 | 0.00076 | 0.0521 | 0.0021 | 249.7 | 4.7
DKLS-27-27 | 0.2801 | 0.0072 | 0.03957 | 0.00079 | 0.05104 | 0.00086 | 250.1 | 4.9
DKLS-27-28 | 0.2827 | 0.0075 | 0.03968 | 0.00088 | 0.05199 | 0.00093 | 250.8 | 5.4
DKLS-27-29 | 0.2733 | 0.0057 | 0.03952 | 0.00048 | 0.05148 | 0.00095 | 249.8 | 3
DKLS-27-30 | 0.281 | 0.014 | 0.03929 | 0.00042 | 0.0518 | 0.0024 | 248.4 | 2.6
DKLS-27-31 | 0.2716 | 0.0061 | 0.03951 | 0.00073 | 0.0508 | 0.00091 | 249.7 | 4.5
DKLS-27-32 | 0.2786 | 0.0063 | 0.03958 | 0.00045 | 0.0515 | 0.001 | 250.2 | 2.8
DKLS-27-33 | 0.2787 | 0.0064 | 0.03963 | 0.00054 | 0.0515 | 0.00086 | 250.5 | 3.3
DKLS-27-34 | 0.2789 | 0.0087 | 0.03934 | 0.00046 | 0.0508 | 0.0015 | 248.7 | 2.8
DKLS-27-35 | 0.2832 | 0.0057 | 0.03963 | 0.00051 | 0.0524 | 0.001 | 250.5 | 3.1
DKLS-27-36 | 0.2821 | 0.0074 | 0.03977 | 0.00048 | 0.0518 | 0.0012 | 251.4 | 3
DKLS-27-37 | 0.276 | 0.0053 | 0.03942 | 0.00044 | 0.05168 | 0.00092 | 249.2 | 2.7
DKLS-27-38 | 0.281 | 0.011 | 0.03944 | 0.00085 | 0.0531 | 0.0021 | 249.4 | 5.3
DKLS-27-39 | 0.2808 | 0.0072 | 0.03947 | 0.00072 | 0.05145 | 0.00086 | 249.5 | 4.5
DKLS-27-40 | 0.2796 | 0.0064 | 0.03927 | 0.00058 | 0.0534 | 0.0012 | 248.3 | 3.6
DKLS-27-41 | 0.2795 | 0.0061 | 0.03974 | 0.00043 | 0.0512 | 0.001 | 251.2 | 2.7
DKLS-27-42 | 0.2792 | 0.0085 | 0.03975 | 0.00059 | 0.0504 | 0.0014 | 251.3 | 3.6
DKLS-27-43 | 0.282 | 0.014 | 0.03958 | 0.00052 | 0.0506 | 0.0021 | 250.2 | 3.2
DKLS-27-44 | 0.2848 | 0.0061 | 0.03963 | 0.00063 | 0.05192 | 0.0009 | 250.5 | 3.9
DKLS-27-45 | 0.2842 | 0.0064 | 0.03972 | 0.00068 | 0.0517 | 0.0012 | 251.1 | 4.2
NP-2-1 | 0.662 | 0.035 | 0.0613 | 0.0017 | 0.0791 | 0.0039 | 383 | 10
NP-2-2 | 0.982 | 0.048 | 0.063 | 0.0016 | 0.1137 | 0.0051 | 393.4 | 9.7
NP-2-3 | 0.495 | 0.019 | 0.0591 | 0.0011 | 0.0612 | 0.0021 | 369.8 | 6.4
NP-2-4 | 0.491 | 0.016 | 0.0628 | 0.0012 | 0.0571 | 0.0014 | 392.6 | 7
NP-2-5 | 0.526 | 0.019 | 0.0642 | 0.0012 | 0.0596 | 0.0017 | 401.1 | 7.5
NP-2-6 | 0.808 | 0.05 | 0.0631 | 0.0014 | 0.0953 | 0.0062 | 394 | 8.4
NP-2-7 | 0.486 | 0.013 | 0.0628 | 0.0011 | 0.0569 | 0.0012 | 392.4 | 6.6
NP-2-8 | 0.502 | 0.017 | 0.0637 | 0.0013 | 0.0579 | 0.0016 | 398.1 | 8.2
NP-2-9 | 0.498 | 0.012 | 0.06298 | 0.00086 | 0.0578 | 0.0013 | 393.6 | 5.2
NP-2-10 | 0.483 | 0.013 | 0.0646 | 0.0012 | 0.055 | 0.0013 | 403.4 | 7.5
NP-2-11 | 0.48 | 0.011 | 0.06098 | 0.00083 | 0.0579 | 0.0014 | 381.5 | 5
LA-Q-ICP-MS @ 33 μm, 3 J·cm-2, 5 Hz 2023/06/11
DKLS-27-1 | 0.268 | 0.013 | 0.03851 | 0.00084 | 0.0495 | 0.0021 | 243.6 | 5.2
DKLS-27-2 | 0.2759 | 0.0061 | 0.03968 | 0.00054 | 0.0496 | 0.0011 | 250.9 | 3.3
DKLS-27-3 | 0.276 | 0.011 | 0.03983 | 0.00093 | 0.0504 | 0.0017 | 251.8 | 5.8
DKLS-27-4 | 0.286 | 0.013 | 0.0394 | 0.00095 | 0.051 | 0.0022 | 249.1 | 5.9
DKLS-27-5 | 0.2947 | 0.0094 | 0.0397 | 0.001 | 0.0542 | 0.0016 | 251.2 | 6.3
DKLS-27-6 | 0.28 | 0.011 | 0.0398 | 0.00089 | 0.05 | 0.002 | 251.6 | 5.5
DKLS-27-7 | 0.265 | 0.014 | 0.0395 | 0.0011 | 0.0503 | 0.002 | 249.8 | 6.9
DKLS-27-8 | 0.276 | 0.012 | 0.0394 | 0.0011 | 0.0503 | 0.0019 | 248.8 | 7.1
DKLS-27-9 | 0.281 | 0.01 | 0.0392 | 0.001 | 0.0507 | 0.0015 | 247.9 | 6.2
DKLS-27-10 | 0.2741 | 0.0066 | 0.03931 | 0.00059 | 0.05 | 0.0011 | 248.5 | 3.6
DKLS-27-11 | 0.2785 | 0.0092 | 0.03926 | 0.00087 | 0.0516 | 0.0013 | 248.2 | 5.4
DKLS-27-12 | 0.289 | 0.013 | 0.03981 | 0.00081 | 0.052 | 0.0023 | 251.6 | 5
DKLS-27-13 | 0.2873 | 0.0079 | 0.03925 | 0.00068 | 0.0522 | 0.0012 | 248.2 | 4.2
DKLS-27-14 | 0.2779 | 0.0056 | 0.03964 | 0.00065 | 0.051 | 0.001 | 250.6 | 4
DKLS-27-15 | 0.2788 | 0.0099 | 0.0397 | 0.0011 | 0.0525 | 0.0017 | 250.9 | 6.8
DKLS-27-16 | 0.2792 | 0.0062 | 0.03974 | 0.00059 | 0.0508 | 0.001 | 251.2 | 3.6
NP-2-1 | 0.635 | 0.022 | 0.0643 | 0.0013 | 0.0713 | 0.0021 | 401.6 | 7.8
NP-2-2 | 0.597 | 0.021 | 0.0638 | 0.0011 | 0.0676 | 0.0021 | 398.6 | 6.6
NP-2-3 | 0.483 | 0.013 | 0.061 | 0.001 | 0.0578 | 0.0013 | 381.4 | 6.2
NP-2-4 | 0.508 | 0.015 | 0.0634 | 0.0011 | 0.0579 | 0.0013 | 396.1 | 6.8
NP-2-5 | 0.526 | 0.019 | 0.0642 | 0.0012 | 0.0596 | 0.0017 | 401.1 | 7.5
NP-2-6 | 0.511 | 0.015 | 0.0627 | 0.0011 | 0.0594 | 0.0016 | 392 | 6.7
NP-2-7 | 0.969 | 0.039 | 0.0619 | 0.0014 | 0.1146 | 0.0043 | 387.1 | 8.4
NP-2-8 | 0.491 | 0.016 | 0.0628 | 0.0012 | 0.0571 | 0.0014 | 392.6 | 7
LA-Q-ICP-MS @ 33 μm, 3 J·cm-2, 5 Hz 2023/10/15
DKLS-27-1 | 0.2875 | 0.0079 | 0.03957 | 0.00058 | 0.0524 | 0.0014 | 250.1 | 3.6
DKLS-27-2 | 0.287 | 0.013 | 0.0402 | 0.0012 | 0.0512 | 0.0021 | 253.9 | 7.7
DKLS-27-3 | 0.2818 | 0.0063 | 0.03976 | 0.00055 | 0.0515 | 0.0011 | 251.3 | 3.4
DKLS-27-4 | 0.2821 | 0.0061 | 0.03972 | 0.0005 | 0.0514 | 0.001 | 251.1 | 3.1
DKLS-27-5 | 0.281 | 0.0088 | 0.0398 | 0.00096 | 0.0516 | 0.0015 | 251.6 | 6
DKLS-27-6 | 0.409 | 0.016 | 0.03967 | 0.00055 | 0.0738 | 0.0032 | 250.8 | 3.4
DKLS-27-7 | 0.285 | 0.011 | 0.03981 | 0.00073 | 0.052 | 0.0019 | 251.6 | 4.5
DKLS-27-8 | 0.291 | 0.011 | 0.04 | 0.0011 | 0.0517 | 0.0015 | 253 | 6.5
DKLS-27-9 | 0.284 | 0.011 | 0.0396 | 0.001 | 0.0516 | 0.002 | 250.4 | 6.4
DKLS-27-10 | 0.2843 | 0.0057 | 0.03968 | 0.00053 | 0.05158 | 0.00085 | 250.8 | 3.3
DKLS-27-11 | 0.2885 | 0.0082 | 0.03969 | 0.00077 | 0.0519 | 0.0012 | 250.9 | 4.8
DKLS-27-12 | 0.354 | 0.026 | 0.0405 | 0.001 | 0.0622 | 0.004 | 255.8 | 6.3
DKLS-27-13 | 0.2821 | 0.0073 | 0.03964 | 0.00081 | 0.0506 | 0.0015 | 250.6 | 5.1
DKLS-27-14 | 0.2824 | 0.0042 | 0.03935 | 0.00046 | 0.05185 | 0.00075 | 248.8 | 2.9
DKLS-27-15 | 0.29 | 0.01 | 0.03971 | 0.00078 | 0.0522 | 0.0018 | 251 | 4.8
DKLS-27-16 | 0.2787 | 0.007 | 0.03952 | 0.00052 | 0.0508 | 0.0011 | 249.8 | 3.2
DKLS-27-17 | 0.278 | 0.011 | 0.0398 | 0.0011 | 0.0508 | 0.0017 | 251.4 | 6.8
DKLS-27-18 | 0.2829 | 0.0082 | 0.03962 | 0.00096 | 0.0514 | 0.0014 | 250.5 | 6
DKLS-27-19 | 0.295 | 0.019 | 0.04 | 0.001 | 0.0528 | 0.0033 | 253 | 6.4
DKLS-27-20 | 0.2765 | 0.0085 | 0.03974 | 0.00087 | 0.0507 | 0.001 | 251.2 | 5.4
DKLS-27-21 | 0.274 | 0.014 | 0.03979 | 0.00096 | 0.05 | 0.002 | 251.5 | 5.9
DKLS-27-22 | 0.2802 | 0.007 | 0.03947 | 0.00073 | 0.0517 | 0.0013 | 249.5 | 4.5
DKLS-27-23 | 0.2777 | 0.0052 | 0.03952 | 0.00048 | 0.05073 | 0.00087 | 249.8 | 3
DKLS-27-24 | 0.2929 | 0.0076 | 0.03999 | 0.0006 | 0.05125 | 0.00094 | 252.8 | 3.7
DKLS-27-25 | 0.2778 | 0.008 | 0.03956 | 0.00074 | 0.0515 | 0.0012 | 250.1 | 4.6
DKLS-27-26 | 0.298 | 0.013 | 0.04026 | 0.00092 | 0.054 | 0.0026 | 254.4 | 5.7
DKLS-27-27 | 0.278 | 0.012 | 0.0396 | 0.0011 | 0.0515 | 0.0019 | 250.6 | 7.1
DKLS-27-28 | 0.2835 | 0.0057 | 0.03927 | 0.0004 | 0.05211 | 0.00089 | 248.3 | 2.5
DKLS-27-29 | 0.2806 | 0.0051 | 0.03975 | 0.00041 | 0.05145 | 0.00071 | 251.3 | 2.5
DKLS-27-30 | 0.2906 | 0.0067 | 0.03985 | 0.0006 | 0.05168 | 0.00091 | 251.9 | 3.7
DKLS-27-31 | 0.2802 | 0.007 | 0.03955 | 0.0006 | 0.05083 | 0.00096 | 250 | 3.7
DKLS-27-32 | 0.281 | 0.0042 | 0.03924 | 0.00048 | 0.05171 | 0.00065 | 248.1 | 3
DKLS-27-33 | 0.393 | 0.021 | 0.0399 | 0.001 | 0.0698 | 0.0038 | 252 | 6.4
DKLS-27-34 | 0.2702 | 0.0086 | 0.03953 | 0.00073 | 0.0499 | 0.0013 | 249.9 | 4.5
DKLS-27-35 | 0.29 | 0.011 | 0.03958 | 0.0009 | 0.0519 | 0.0012 | 250.2 | 5.6
DKLS-27-36 | 0.287 | 0.0063 | 0.03963 | 0.00062 | 0.0527 | 0.00099 | 250.5 | 3.9
NP-2-1 | 0.437 | 0.019 | 0.0606 | 0.0019 | 0.0531 | 0.0018 | 379 | 11
NP-2-2 | 0.447 | 0.017 | 0.0596 | 0.0014 | 0.0547 | 0.0019 | 373 | 8.7
NP-2-3 | 0.509 | 0.024 | 0.0636 | 0.0017 | 0.0574 | 0.0024 | 397 | 10
NP-2-4 | 0.572 | 0.024 | 0.0641 | 0.0017 | 0.0623 | 0.0026 | 400 | 10
NP-2-5 | 0.484 | 0.014 | 0.0618 | 0.0012 | 0.0562 | 0.0015 | 386.3 | 7.5
NP-2-6 | 0.506 | 0.014 | 0.0617 | 0.0012 | 0.0595 | 0.0015 | 385.8 | 7.5
NP-2-7 | 0.485 | 0.018 | 0.0621 | 0.0012 | 0.0562 | 0.002 | 388.2 | 7.1
NP-2-8 | 0.55 | 0.026 | 0.0604 | 0.0016 | 0.0655 | 0.0028 | 378.1 | 9.5
NP-2-9 | 0.514 | 0.024 | 0.0625 | 0.0016 | 0.0585 | 0.0024 | 392.4 | 9
LA-MC-ICPMS @ 15 μm, 3 J·cm-2, 5 Hz 2022/07/23
DKLS-27-1 | 0.2797 | 0.0035 | 0.03962 | 0.00041 | 0.04976 | 0.00014 | 250.4 | 2.5
DKLS-27-2 | 0.2795 | 0.0055 | 0.0396 | 0.00075 | 0.04935 | 0.00017 | 250.3 | 4.6
DKLS-27-3 | 0.2803 | 0.0045 | 0.03966 | 0.00045 | 0.04909 | 0.00011 | 250.7 | 2.8
DKLS-27-4 | 0.2806 | 0.0041 | 0.03979 | 0.00047 | 0.04909 | 0.00012 | 251.5 | 2.9
DKLS-27-5 | 0.2801 | 0.0045 | 0.03961 | 0.00066 | 0.04876 | 0.00016 | 250.4 | 4.1
DKLS-27-6 | 0.2814 | 0.0028 | 0.03976 | 0.00042 | 0.049134 | 8.4e-05 | 251.3 | 2.6
DKLS-27-7 | 0.2802 | 0.0034 | 0.0397 | 0.00042 | 0.04884 | 0.00014 | 251 | 2.6
DKLS-27-8 | 0.2794 | 0.0074 | 0.03962 | 0.0009 | 0.04901 | 0.00019 | 250.5 | 5.6
DKLS-27-9 | 0.2755 | 0.004 | 0.03936 | 0.00085 | 0.05034 | 0.00016 | 248.8 | 5.3
DKLS-27-10 | 0.2858 | 0.006 | 0.04023 | 0.00087 | 0.04875 | 0.00024 | 254.2 | 5.4
DKLS-27-11 | 0.2787 | 0.0037 | 0.03956 | 0.0004 | 0.04897 | 8.2e-05 | 250.1 | 2.4
DKLS-27-12 | 0.28 | 0.0033 | 0.0396 | 0.00048 | 0.04905 | 0.00011 | 250.3 | 3
DKLS-27-13 | 0.2775 | 0.0064 | 0.03963 | 0.00096 | 0.04878 | 0.00047 | 250.6 | 5.9
DKLS-27-14 | 0.2787 | 0.0025 | 0.03956 | 0.00032 | 0.04949 | 0.00011 | 250.1 | 2
DKLS-27-15 | 0.2794 | 0.0023 | 0.03961 | 0.00034 | 0.04971 | 0.0001 | 250.4 | 2.1
DKLS-27-16 | 0.2779 | 0.0034 | 0.03953 | 0.0007 | 0.05065 | 0.00011 | 249.9 | 4.4
DKLS-27-17 | 0.2823 | 0.0023 | 0.03995 | 0.00038 | 0.049191 | 9.9e-05 | 252.5 | 2.4
DKLS-27-18 | 0.279 | 0.0024 | 0.0396 | 0.00042 | 0.049296 | 9.1e-05 | 250.3 | 2.6
DKLS-27-19 | 0.2794 | 0.0028 | 0.03958 | 0.00047 | 0.04934 | 0.00012 | 250.2 | 2.9
DKLS-27-20 | 0.2796 | 0.0023 | 0.03955 | 0.00034 | 0.049623 | 7.8e-05 | 250 | 2.1
DKLS-27-21 | 0.2804 | 0.0066 | 0.0397 | 0.0011 | 0.0504 | 0.00019 | 250.8 | 6.9
NP-2-1 | 0.574 | 0.033 | 0.0637 | 0.0017 | 15.6986 | 0.41896 | 398 | 10
NP-2-2 | 0.563 | 0.025 | 0.0638 | 0.0015 | 15.674 | 0.36851 | 398.4 | 9.2
NP-2-3 | 0.499 | 0.021 | 0.0631 | 0.0014 | 15.8479 | 0.35162 | 394.2 | 8.4
NP-2-4 | 0.475 | 0.017 | 0.0628 | 0.0013 | 15.9236 | 0.32963 | 392.4 | 8
NP-2-5 | 0.531 | 0.029 | 0.0615 | 0.002 | 16.2602 | 0.52879 | 385 | 12
NP-2-6 | 0.512 | 0.015 | 0.0648 | 0.0011 | 15.4321 | 0.26196 | 404.9 | 6.7
NP-2-7 | 0.486 | 0.013 | 0.0614 | 0.0013 | 16.2866 | 0.34483 | 384 | 7.6
NP-2-8 | 0.495 | 0.018 | 0.0612 | 0.0015 | 16.3399 | 0.40049 | 382.9 | 9.1
LA-MC-ICPMS @ 10 μm, 3 J·cm-2, 5 Hz 2022/07/22
DKLS-27-1 | 0.2806 | 0.0025 | 0.03963 | 0.00048 | 0.05127 | 0.00026 | 250.5 | 2.9
DKLS-27-2 | 0.2798 | 0.0031 | 0.03961 | 0.00033 | 0.05089 | 0.00018 | 250.4 | 2.1
DKLS-27-3 | 0.2802 | 0.0028 | 0.03957 | 0.00044 | 0.05067 | 0.0004 | 250.2 | 2.7
DKLS-27-4 | 0.2782 | 0.0025 | 0.03932 | 0.00033 | 0.05071 | 0.00021 | 248.6 | 2
DKLS-27-5 | 0.2811 | 0.0049 | 0.03971 | 0.00064 | 0.05113 | 0.0003 | 251 | 3.9
DKLS-27-6 | 0.28 | 0.0026 | 0.03966 | 0.00028 | 0.05096 | 0.00018 | 250.7 | 1.7
DKLS-27-7 | 0.2779 | 0.0039 | 0.03929 | 0.00042 | 0.05114 | 0.00037 | 248.4 | 2.6
DKLS-27-8 | 0.2803 | 0.0024 | 0.03963 | 0.0003 | 0.05094 | 0.00016 | 250.5 | 1.9
DKLS-27-9 | 0.2796 | 0.0029 | 0.03962 | 0.0004 | 0.05119 | 0.00016 | 250.5 | 2.5
DKLS-27-10 | 0.2787 | 0.0041 | 0.03962 | 0.00063 | 0.05005 | 0.00028 | 250.5 | 3.9
DKLS-27-11 | 0.2774 | 0.005 | 0.03942 | 0.00072 | 0.04989 | 0.00023 | 249.3 | 4.5
DKLS-27-12 | 0.2794 | 0.006 | 0.03956 | 0.00086 | 0.05032 | 0.00024 | 250.1 | 5.4
DKLS-27-13 | 0.2774 | 0.0033 | 0.03945 | 0.00045 | 0.05038 | 0.00026 | 249.4 | 2.8
DKLS-27-14 | 0.2793 | 0.0034 | 0.03961 | 0.00057 | 0.05058 | 0.00015 | 250.4 | 3.5
DKLS-27-15 | 0.2795 | 0.0034 | 0.03958 | 0.00052 | 0.05079 | 0.00014 | 250.2 | 3.2
DKLS-27-16 | 0.2801 | 0.0043 | 0.03963 | 0.00071 | 0.05119 | 0.00016 | 250.5 | 4.4
DKLS-27-17 | 0.2794 | 0.0048 | 0.03966 | 0.00076 | 0.05084 | 0.00013 | 250.7 | 4.7
DKLS-27-18 | 0.2803 | 0.0041 | 0.03964 | 0.00068 | 0.05084 | 0.00014 | 250.6 | 4.2
DKLS-27-19 | 0.2788 | 0.0044 | 0.03954 | 0.0007 | 0.05096 | 0.00016 | 250 | 4.3
DKLS-27-20 | 0.2792 | 0.0043 | 0.03955 | 0.00071 | 0.05101 | 0.00013 | 250 | 4.4
DKLS-27-21 | 0.2788 | 0.0044 | 0.03956 | 0.00063 | 0.05091 | 0.00019 | 250.1 | 3.9
DKLS-27-22 | 0.2804 | 0.0056 | 0.03966 | 0.00087 | 0.0511 | 0.00018 | 250.7 | 5.4
DKLS-27-23 | 0.2797 | 0.0049 | 0.03958 | 0.00078 | 0.05118 | 0.00014 | 250.2 | 4.8
NP-2-1 | 0.697 | 0.029 | 0.0621 | 0.0011 | 0.082 | 0.0033 | 388.2 | 6.8
NP-2-2 | 0.651 | 0.022 | 0.05947 | 0.00085 | 0.0808 | 0.003 | 372.3 | 5.2
NP-2-3 | 0.673 | 0.022 | 0.0646 | 0.0011 | 0.0758 | 0.0026 | 403.5 | 6.8
NP-2-4 | 0.635 | 0.022 | 0.0643 | 0.0013 | 0.0713 | 0.0021 | 401.6 | 7.8
NP-2-5 | 0.597 | 0.021 | 0.0638 | 0.0011 | 0.0676 | 0.0021 | 398.6 | 6.6
NP-2-6 | 0.499 | 0.018 | 0.06507 | 0.00094 | 0.056 | 0.002 | 406.3 | 5.7
NP-2-7 | 0.49 | 0.019 | 0.0644 | 0.0013 | 0.0555 | 0.002 | 401.9 | 7.8
NP-2-8 | 0.534 | 0.023 | 0.0654 | 0.0013 | 0.0599 | 0.0026 | 408.4 | 7.9
LA-Q-ICPMS @ 33 μm, 3 J·cm-2, 5 Hz
JEQ-11-1 | 0.286 | 0.015 | 0.0384 | 0.00072 | 0.0547 | 0.0031 | 242.9 | 4.5
JEQ-11-2 | 0.28 | 0.015 | 0.03845 | 0.00072 | 0.0528 | 0.0026 | 243.2 | 4.5
JEQ-11-3 | 0.292 | 0.019 | 0.03898 | 0.0008 | 0.0547 | 0.0034 | 246.4 | 5
JEQ-11-4 | 0.267 | 0.014 | 0.03744 | 0.00073 | 0.0517 | 0.0026 | 236.9 | 4.5
JEQ-11-5 | 0.29 | 0.018 | 0.03871 | 0.00087 | 0.0558 | 0.0038 | 244.8 | 5.4
JEQ-11-6 | 0.288 | 0.013 | 0.03815 | 0.00064 | 0.0554 | 0.0027 | 241.3 | 4
JEQ-11-7 | 0.282 | 0.017 | 0.03836 | 0.00084 | 0.0535 | 0.0031 | 242.6 | 5.2
JEQ-11-8 | 0.295 | 0.015 | 0.03903 | 0.00078 | 0.055 | 0.0027 | 246.7 | 4.8
JEQ-11-9 | 0.279 | 0.018 | 0.03873 | 0.00088 | 0.053 | 0.0035 | 244.9 | 5.5
JEQ-11-10 | 0.268 | 0.013 | 0.0386 | 0.0011 | 0.0508 | 0.0027 | 244.2 | 6.8
JEQ-11-11 | 0.288 | 0.014 | 0.03875 | 0.00075 | 0.0541 | 0.0027 | 245 | 4.6
JEQ-11-12 | 0.282 | 0.015 | 0.0385 | 0.00082 | 0.0539 | 0.0031 | 243.5 | 5.1
JEQ-11-13 | 0.285 | 0.013 | 0.03911 | 0.00081 | 0.0535 | 0.0024 | 247.3 | 5
JEQ-11-14 | 0.282 | 0.015 | 0.03873 | 0.0009 | 0.0532 | 0.0029 | 244.9 | 5.6
JEQ-11-15 | 0.291 | 0.012 | 0.03945 | 0.00075 | 0.0531 | 0.0023 | 249.3 | 4.7
JEQ-11-16 | 0.281 | 0.013 | 0.03978 | 0.00077 | 0.0513 | 0.0025 | 251.4 | 4.8
JEQ-11-17 | 0.29 | 0.011 | 0.03954 | 0.00076 | 0.0532 | 0.0022 | 249.9 | 4.7
JEQ-11-18 | 0.293 | 0.013 | 0.0391 | 0.00078 | 0.0549 | 0.0026 | 247.2 | 4.9
JEQ-11-19 | 0.298 | 0.013 | 0.03996 | 0.00063 | 0.0549 | 0.0026 | 252.6 | 3.9
JEQ-11-20 | 0.289 | 0.016 | 0.03916 | 0.0009 | 0.0535 | 0.0027 | 248.4 | 5.8
JEQ-11-21 | 0.282 | 0.018 | 0.04051 | 0.00079 | 0.0513 | 0.0033 | 255.9 | 4.9
JEQ-11-22 | 0.278 | 0.014 | 0.03959 | 0.00085 | 0.0512 | 0.0028 | 250.2 | 5.3
JEQ-11-23 | 0.286 | 0.014 | 0.03967 | 0.00086 | 0.0522 | 0.0027 | 250.7 | 5.3
JEQ-11-24 | 0.297 | 0.014 | 0.03936 | 0.0009 | 0.0544 | 0.0022 | 248.8 | 5.6
JEQ-11-25 | 0.295 | 0.013 | 0.03889 | 0.00075 | 0.0544 | 0.0023 | 245.9 | 4.6
JEQ-11-26 | 0.275 | 0.013 | 0.03917 | 0.00076 | 0.051 | 0.0024 | 247.6 | 4.7
JEQ-11-27 | 0.28 | 0.013 | 0.03921 | 0.00076 | 0.0519 | 0.0025 | 247.9 | 4.7
JEQ-11-28 | 0.277 | 0.011 | 0.03911 | 0.00088 | 0.0508 | 0.0019 | 247.3 | 5.4
JEQ-11-29 | 0.283 | 0.013 | 0.03936 | 0.00078 | 0.0525 | 0.0024 | 248.8 | 4.9
JEQ-11-30 | 0.283 | 0.016 | 0.03905 | 0.00071 | 0.0531 | 0.0028 | 246.9 | 4.4
JEQ-11-31 | 0.281 | 0.013 | 0.03927 | 0.0008 | 0.0526 | 0.0025 | 248.3 | 5
JEQ-11-32 | 0.301 | 0.021 | 0.03925 | 0.00091 | 0.0559 | 0.0038 | 248.1 | 5.7
JEQ-11-33 | 0.282 | 0.014 | 0.03934 | 0.00086 | 0.0526 | 0.0026 | 248.7 | 5.3
JEQ-11-34 | 0.299 | 0.016 | 0.03961 | 0.00096 | 0.0547 | 0.0028 | 250.3 | 5.9
JEQ-11-35 | 0.29 | 0.013 | 0.03919 | 0.00083 | 0.0533 | 0.0025 | 247.8 | 5.1
JEQ-11-36 | 0.284 | 0.011 | 0.03944 | 0.00084 | 0.0517 | 0.0019 | 249.3 | 5.2
JEQ-11-37 | 0.29 | 0.014 | 0.03945 | 0.00093 | 0.0536 | 0.0023 | 249.3 | 5.7
JEQ-11-38 | 0.291 | 0.015 | 0.03944 | 0.00079 | 0.0532 | 0.0026 | 249.3 | 4.9
NP-2-1 | 0.486 | 0.013 | 0.0628 | 0.0011 | 0.0569 | 0.0012 | 392.4 | 6.6
NP-2-2 | 0.502 | 0.017 | 0.0637 | 0.0013 | 0.0579 | 0.0016 | 398.1 | 8.2
NP-2-3 | 0.498 | 0.012 | 0.06298 | 0.00086 | 0.0578 | 0.0013 | 393.6 | 5.2
NP-2-4 | 0.483 | 0.013 | 0.0646 | 0.0012 | 0.055 | 0.0013 | 403.4 | 7.5
NP-2-5 | 0.48 | 0.011 | 0.06098 | 0.00083 | 0.0579 | 0.0014 | 381.5 | 5
NP-2-6 | 0.697 | 0.029 | 0.0621 | 0.0011 | 0.082 | 0.0033 | 388.2 | 6.8
NP-2-7 | 0.651 | 0.022 | 0.05947 | 0.00085 | 0.0808 | 0.003 | 372.3 | 5.2
NP-2-8 | 0.715 | 0.045 | 0.0611 | 0.0014 | 0.0843 | 0.0039 | 382.2 | 8.4
NP-2-9 | 0.508 | 0.019 | 0.0608 | 0.0011 | 0.0612 | 0.0019 | 380.4 | 6.7
LA-MC-ICPMS @ 15 μm, 3 J·cm-2, 5 Hz
JEQ-11-1 | 0.2747 | 0.0067 | 0.03946 | 0.00057 | 0.05033 | 0.00073 | 249.5 | 3.6
JEQ-11-2 | 0.2795 | 0.0045 | 0.03955 | 0.00069 | 0.05115 | 0.00069 | 250.1 | 4.3
JEQ-11-3 | 0.2751 | 0.0051 | 0.0395 | 0.0007 | 0.05048 | 0.00051 | 249.7 | 4.3
JEQ-11-4 | 0.2768 | 0.0036 | 0.03958 | 0.00036 | 0.05096 | 0.00066 | 250.2 | 2.3
JEQ-11-5 | 0.2698 | 0.0046 | 0.03982 | 0.00035 | 0.04949 | 0.00068 | 251.7 | 2.2
JEQ-11-6 | 0.2794 | 0.004 | 0.0395 | 0.0005 | 0.05138 | 0.00043 | 249.7 | 3.1
JEQ-11-7 | 0.2783 | 0.005 | 0.03926 | 0.0006 | 0.0515 | 0.001 | 248.3 | 3.7
JEQ-11-8 | 0.2765 | 0.0033 | 0.03952 | 0.00035 | 0.0512 | 0.00043 | 249.8 | 2.2
JEQ-11-9 | 0.2725 | 0.0035 | 0.03939 | 0.00038 | 0.05109 | 0.00042 | 249 | 2.3
JEQ-11-10 | 0.2716 | 0.0035 | 0.03925 | 0.00046 | 0.05105 | 0.00048 | 248.2 | 2.9
JEQ-11-11 | 0.2768 | 0.0034 | 0.03931 | 0.00051 | 0.0519 | 0.00075 | 248.5 | 3.2
JEQ-11-12 | 0.2709 | 0.0028 | 0.03932 | 0.00031 | 0.05103 | 0.00048 | 248.6 | 1.9
JEQ-11-13 | 0.2763 | 0.0045 | 0.03946 | 0.00045 | 0.05179 | 0.00072 | 249.5 | 2.8
JEQ-11-14 | 0.2789 | 0.0055 | 0.03941 | 0.00069 | 0.05228 | 0.0006 | 249.2 | 4.3
JEQ-11-15 | 0.2724 | 0.0043 | 0.03907 | 0.00046 | 0.05159 | 0.0005 | 247 | 2.9
JEQ-11-16 | 0.2754 | 0.0043 | 0.03912 | 0.00044 | 0.05209 | 0.00076 | 247.4 | 2.7
JEQ-11-17 | 0.2809 | 0.0033 | 0.03946 | 0.00051 | 0.05155 | 0.00031 | 249.5 | 3.1
JEQ-11-18 | 0.2844 | 0.0051 | 0.03955 | 0.00068 | 0.05204 | 0.00052 | 250.1 | 4.2
JEQ-11-19 | 0.2812 | 0.0027 | 0.0394 | 0.00025 | 0.05162 | 0.00041 | 249.1 | 1.6
JEQ-11-20 | 0.2858 | 0.0039 | 0.03946 | 0.00042 | 0.05228 | 0.00039 | 249.5 | 2.6
JEQ-11-21 | 0.2823 | 0.0033 | 0.03946 | 0.00025 | 0.05183 | 0.00046 | 249.5 | 1.6
JEQ-11-22 | 0.2815 | 0.0062 | 0.03929 | 0.00033 | 0.05204 | 0.00094 | 248.4 | 2
JEQ-11-23 | 0.285 | 0.0039 | 0.03948 | 0.0004 | 0.05232 | 0.00035 | 249.6 | 2.5
JEQ-11-24 | 0.2776 | 0.0074 | 0.03879 | 0.00038 | 0.052 | 0.0014 | 245.3 | 2.4
NP-2-1 | 0.53 | 0.021 | 0.0614 | 0.0016 | 16.2866 | 0.42441 | 384.1 | 9.9
NP-2-2 | 0.505 | 0.02 | 0.0618 | 0.0014 | 16.1812 | 0.36657 | 386.3 | 8.8
NP-2-3 | 0.51 | 0.021 | 0.0632 | 0.0016 | 15.8228 | 0.40058 | 395.1 | 9.7
NP-2-4 | 0.527 | 0.027 | 0.0627 | 0.0024 | 15.949 | 0.61049 | 392 | 15
NP-2-5 | 0.51 | 0.023 | 0.0643 | 0.0013 | 15.5521 | 0.31443 | 401.5 | 8.1
NP-2-6 | 0.493 | 0.018 | 0.0619 | 0.0013 | 16.1551 | 0.33928 | 387.2 | 8.1
NP-2-7 | 0.502 | 0.021 | 0.0632 | 0.0013 | 15.8228 | 0.32547 | 395.1 | 7.8
NP-2-8 | 0.477 | 0.019 | 0.0648 | 0.0014 | 15.4321 | 0.33341 | 404.5 | 8.7
NP-2-9 | 0.452 | 0.018 | 0.0596 | 0.0016 | 16.7785 | 0.45043 | 373.4 | 9.9
LA-MC-ICPMS @ 10 μm, 3 J·cm-2, 5 Hz
JEQ-11-1 | 0.284 | 0.015 | 0.0396 | 0.0016 | 0.05168 | 0.00056 | 250 | 10
JEQ-11-2 | 0.289 | 0.012 | 0.0396 | 0.001 | 0.05202 | 0.00051 | 250.2 | 6.4
JEQ-11-3 | 0.29 | 0.011 | 0.03982 | 0.0009 | 0.05185 | 0.00052 | 251.7 | 5.6
JEQ-11-4 | 0.2909 | 0.0082 | 0.0392 | 0.00045 | 0.05236 | 0.00056 | 247.9 | 2.8
JEQ-11-5 | 0.282 | 0.012 | 0.0392 | 0.0012 | 0.05178 | 0.00047 | 247.9 | 7.5
JEQ-11-6 | 0.289 | 0.01 | 0.03949 | 0.00084 | 0.05197 | 0.0006 | 249.7 | 5.2
JEQ-11-7 | 0.29 | 0.01 | 0.03954 | 0.00089 | 0.05215 | 0.00051 | 250 | 5.5
JEQ-11-8 | 0.292 | 0.011 | 0.04 | 0.0011 | 0.05261 | 0.00052 | 252.6 | 7
JEQ-11-9 | 0.28 | 0.013 | 0.039 | 0.0014 | 0.05182 | 0.00058 | 246.4 | 8.4
JEQ-11-10 | 0.279 | 0.013 | 0.0393 | 0.0014 | 0.052 | 0.00051 | 248.6 | 8.9
JEQ-11-11 | 0.288 | 0.011 | 0.03982 | 0.00097 | 0.05189 | 0.00055 | 251.7 | 6
JEQ-11-12 | 0.284 | 0.014 | 0.0394 | 0.0015 | 0.05222 | 0.00048 | 248.7 | 9.1
JEQ-11-13 | 0.276 | 0.013 | 0.0385 | 0.0015 | 0.05287 | 0.00082 | 243.6 | 9.2
JEQ-11-14 | 0.289 | 0.012 | 0.0396 | 0.0012 | 0.05279 | 0.00046 | 250 | 7.2
JEQ-11-15 | 0.29 | 0.014 | 0.0393 | 0.0013 | 0.05266 | 0.00042 | 248.5 | 8.3
JEQ-11-16 | 0.2818 | 0.0077 | 0.03895 | 0.00059 | 0.05185 | 0.00053 | 246.3 | 3.7
JEQ-11-17 | 0.274 | 0.015 | 0.039 | 0.0018 | 0.0514 | 0.0005 | 247 | 11
JEQ-11-18 | 0.2764 | 0.0078 | 0.0399 | 0.00078 | 0.05197 | 0.00066 | 252.2 | 4.8
JEQ-11-19 | 0.284 | 0.013 | 0.0398 | 0.0014 | 0.05218 | 0.0007 | 251.8 | 8.9
JEQ-11-20 | 0.276 | 0.011 | 0.0393 | 0.0012 | 0.05221 | 0.00056 | 248.7 | 7.2
JEQ-11-21 | 0.286 | 0.015 | 0.0401 | 0.0017 | 0.05217 | 0.00057 | 254 | 11
JEQ-11-22 | 0.285 | 0.012 | 0.0398 | 0.0012 | 0.05224 | 0.00045 | 251.3 | 7.5
JEQ-11-23 | 0.271 | 0.0092 | 0.0393 | 0.001 | 0.05211 | 0.00062 | 248.2 | 6.3
JEQ-11-24 | 0.279 | 0.01 | 0.0397 | 0.0011 | 0.05275 | 0.00067 | 250.7 | 7
NP-2-1 | 0.453 | 0.019 | 0.0636 | 0.0012 | 0.0517 | 0.002 | 397.6 | 7
NP-2-2 | 0.504 | 0.021 | 0.06351 | 0.00093 | 0.0573 | 0.0024 | 396.9 | 5.7
NP-2-3 | 0.505 | 0.022 | 0.0628 | 0.00093 | 0.0581 | 0.0024 | 392.6 | 5.6
NP-2-4 | 0.507 | 0.022 | 0.0644 | 0.0013 | 0.0576 | 0.0025 | 402.2 | 8
NP-2-5 | 0.512 | 0.021 | 0.0637 | 0.0011 | 0.0581 | 0.0022 | 397.8 | 7
NP-2-6 | 0.481 | 0.024 | 0.0626 | 0.0016 | 0.0554 | 0.0026 | 391.4 | 9.4
NP-2-7 | 0.558 | 0.021 | 0.0648 | 0.0013 | 0.0622 | 0.0023 | 404.5 | 7.7
NP-2-8 | 0.477 | 0.022 | 0.0626 | 0.0011 | 0.0554 | 0.0025 | 391.4 | 6.9

## Table S5
Table S5 U-Pb data for sample JEQ-2 corrected by Coltan139
Comments | Ratios | [5 empty] | Age （Ma）
| 207Pb/235U | 2SE | 206Pb/238U | 2SE | 207Pb/206Pb | 2SE | 206Pb/238U Age | 2SE
LA-MC-ICPMS @ 10 μm, 3 J·cm-2, 5 Hz
Session 1 Ta# = 0.1 ~ 0.4
JEQ-2-1 | 0.2847 | 0.0053 | 0.03965 | 0.00065 | 0.05186 | 0.00021 | 250.7 | 4
JEQ-2-2 | 0.2865 | 0.0095 | 0.0401 | 0.0012 | 0.05153 | 0.00022 | 253.6 | 7.2
JEQ-2-3 | 0.2872 | 0.0066 | 0.03995 | 0.00086 | 0.05189 | 0.00035 | 252.5 | 5.4
JEQ-2-4 | 0.278 | 0.012 | 0.0387 | 0.0016 | 0.05227 | 0.00059 | 244.8 | 9.6
JEQ-2-5 | 0.275 | 0.012 | 0.0389 | 0.0017 | 0.05127 | 0.00066 | 246 | 10
JEQ-2-6 | 0.2814 | 0.008 | 0.0402 | 0.001 | 0.05097 | 0.00049 | 254 | 6.5
JEQ-2-7 | 0.2779 | 0.0087 | 0.03987 | 0.00085 | 0.0507 | 0.0011 | 252 | 5.3
JEQ-2-8 | 0.2767 | 0.0093 | 0.04034 | 0.0008 | 0.0503 | 0.0016 | 254.9 | 5
JEQ-2-9 | 0.2828 | 0.0066 | 0.0398 | 0.00099 | 0.05206 | 0.00087 | 251.6 | 6.1
JEQ-2-10 | 0.2903 | 0.0058 | 0.04021 | 0.00074 | 0.05262 | 0.00065 | 254.1 | 4.6
JEQ-2-11 | 0.2966 | 0.0092 | 0.0418 | 0.0013 | 0.05169 | 0.00036 | 264.2 | 7.8
JEQ-2-12 | 0.2882 | 0.0096 | 0.0405 | 0.0012 | 0.052 | 0.00039 | 255.8 | 7.6
JEQ-2-13 | 0.284 | 0.0086 | 0.0398 | 0.0011 | 0.05209 | 0.00055 | 251.7 | 7
JEQ-2-14 | 0.2783 | 0.0082 | 0.0394 | 0.0011 | 0.05171 | 0.00054 | 248.8 | 6.7
JEQ-2-15 | 0.2844 | 0.0086 | 0.04007 | 0.00095 | 0.05191 | 0.00065 | 253.3 | 5.9
JEQ-2-16 | 0.2822 | 0.006 | 0.03957 | 0.00068 | 0.05205 | 0.00036 | 250.2 | 4.2
JEQ-2-17 | 0.2868 | 0.0076 | 0.04 | 0.0011 | 0.05238 | 0.00029 | 252.9 | 6.7
JEQ-2-18 | 0.2889 | 0.0078 | 0.0403 | 0.0011 | 0.05237 | 0.00024 | 254.8 | 6.6
JEQ-2-19 | 0.297 | 0.0039 | 0.04181 | 0.00039 | 0.0516 | 0.00033 | 264 | 2.4
JEQ-2-20 | 0.2956 | 0.0091 | 0.0406 | 0.0011 | 0.053 | 0.00046 | 256.6 | 6.7
JEQ-2-21 | 0.2924 | 0.0091 | 0.0407 | 0.0011 | 0.05243 | 0.00059 | 256.9 | 6.8
JEQ-2-22 | 0.286 | 0.012 | 0.0401 | 0.0015 | 0.05197 | 0.00031 | 253.3 | 9.5
JEQ-2-23 | 0.287 | 0.01 | 0.0401 | 0.0015 | 0.05207 | 0.00051 | 253.6 | 9.1
JEQ-2-24 | 0.283 | 0.011 | 0.0395 | 0.0015 | 0.05224 | 0.00067 | 250 | 9.6
JEQ-2-25 | 0.2829 | 0.0096 | 0.0393 | 0.0015 | 0.05309 | 0.00036 | 248.3 | 9.4
JEQ-2-26 | 0.288 | 0.012 | 0.04 | 0.0015 | 0.05237 | 0.00054 | 252.9 | 9
JEQ-2-27 | 0.284 | 0.012 | 0.0394 | 0.0015 | 0.05268 | 0.00063 | 248.8 | 9.6
Session 2 Ta# = 0.4 ~ 0.6
JEQ-2-1 | 0.305 | 0.0079 | 0.04273 | 0.00097 | 0.05177 | 0.00033 | 269.7 | 6
JEQ-2-2 | 0.3058 | 0.0076 | 0.0431 | 0.0011 | 0.05161 | 0.00039 | 271.7 | 6.5
JEQ-2-3 | 0.3069 | 0.0052 | 0.0442 | 0.00059 | 0.0498 | 0.00049 | 278.8 | 3.7
JEQ-2-4 | 0.302 | 0.01 | 0.0435 | 0.0014 | 0.0507 | 0.00029 | 274.2 | 8.7
JEQ-2-5 | 0.309 | 0.01 | 0.0435 | 0.0013 | 0.05176 | 0.00056 | 274.3 | 8.1
JEQ-2-6 | 0.305 | 0.0057 | 0.04295 | 0.00072 | 0.05166 | 0.00039 | 271.1 | 4.5
JEQ-2-7 | 0.3044 | 0.0036 | 0.04287 | 0.00037 | 0.05162 | 0.00045 | 270.6 | 2.3
JEQ-2-8 | 0.3113 | 0.0092 | 0.0431 | 0.0012 | 0.05246 | 0.00058 | 272.2 | 7.2
JEQ-2-9 | 0.31 | 0.012 | 0.0434 | 0.0013 | 0.05215 | 0.00079 | 273.8 | 8.1
JEQ-2-10 | 0.3064 | 0.0067 | 0.04266 | 0.00085 | 0.05243 | 0.00055 | 269.3 | 5.3
JEQ-2-11 | 0.3158 | 0.0077 | 0.04405 | 0.00087 | 0.05227 | 0.00065 | 277.9 | 5.4
JEQ-2-12 | 0.314 | 0.01 | 0.04316 | 0.00099 | 0.0525 | 0.00075 | 272.3 | 6.1
JEQ-2-13 | 0.31 | 0.011 | 0.043 | 0.0015 | 0.05249 | 0.00061 | 271.3 | 9.4
JEQ-2-14 | 0.3066 | 0.0056 | 0.04283 | 0.00076 | 0.05211 | 0.00034 | 270.3 | 4.7
JEQ-2-15 | 0.3078 | 0.0074 | 0.0432 | 0.001 | 0.05188 | 0.00036 | 272.9 | 6.2
JEQ-2-16 | 0.314 | 0.017 | 0.0432 | 0.0022 | 0.05288 | 0.00047 | 273 | 14
JEQ-2-17 | 0.312 | 0.011 | 0.0437 | 0.0013 | 0.05206 | 0.00054 | 275.8 | 8.2
JEQ-2-18 | 0.304 | 0.011 | 0.0429 | 0.0014 | 0.0519 | 0.0016 | 270.9 | 8.7
JEQ-2-19 | 0.3092 | 0.0081 | 0.04281 | 0.00096 | 0.05247 | 0.00082 | 270.2 | 5.9
JEQ-2-20 | 0.32 | 0.012 | 0.0437 | 0.0013 | 0.0532 | 0.0011 | 275.7 | 7.8
JEQ-2-21 | 0.313 | 0.014 | 0.0426 | 0.0015 | 0.0536 | 0.0014 | 268.7 | 9.2
JEQ-2-22 | 0.3049 | 0.0099 | 0.0424 | 0.0013 | 0.05229 | 0.00043 | 267.9 | 8.2
JEQ-2-23 | 0.307 | 0.011 | 0.0428 | 0.0015 | 0.05225 | 0.00046 | 270.2 | 9.2
Session 3 Ta# = 0.6 ~ 0.9
JEQ-2-1 | 0.3271 | 0.0079 | 0.0456 | 0.0011 | 0.05187 | 0.00044 | 287.2 | 6.5
JEQ-2-2 | 0.3335 | 0.0094 | 0.046 | 0.0012 | 0.05252 | 0.00042 | 289.7 | 7.3
JEQ-2-3 | 0.3316 | 0.006 | 0.04605 | 0.00083 | 0.05187 | 0.00024 | 290.2 | 5.1
JEQ-2-4 | 0.372 | 0.006 | 0.0444 | 0.0003 | 0.0602 | 0.00069 | 280 | 1.8
JEQ-2-5 | 0.3284 | 0.0094 | 0.0461 | 0.0012 | 0.05188 | 0.00044 | 290.4 | 7.1
JEQ-2-6 | 0.329 | 0.017 | 0.0454 | 0.0021 | 0.05276 | 0.00031 | 286 | 13
JEQ-2-7 | 0.322 | 0.011 | 0.0458 | 0.0015 | 0.05115 | 0.00018 | 288.6 | 9.3
JEQ-2-8 | 0.3156 | 0.0025 | 0.04501 | 0.0004 | 0.05054 | 0.00033 | 283.8 | 2.4
JEQ-2-9 | 0.3244 | 0.007 | 0.046 | 0.0011 | 0.05118 | 0.00021 | 289.9 | 6.5
JEQ-2-10 | 0.3344 | 0.0064 | 0.04708 | 0.00069 | 0.05077 | 0.0008 | 296.6 | 4.3
JEQ-2-11 | 0.319 | 0.01 | 0.0456 | 0.0012 | 0.05101 | 0.00065 | 287.1 | 7.2
JEQ-2-12 | 0.3281 | 0.0091 | 0.0464 | 0.0011 | 0.05159 | 0.00064 | 292.1 | 6.9
JEQ-2-13 | 0.3242 | 0.0099 | 0.0458 | 0.0013 | 0.05156 | 0.00052 | 288.7 | 8
JEQ-2-14 | 0.33 | 0.011 | 0.0464 | 0.0015 | 0.0516 | 0.00039 | 292.5 | 9
JEQ-2-15 | 0.3316 | 0.0072 | 0.04601 | 0.00085 | 0.05211 | 0.00036 | 289.9 | 5.3
JEQ-2-16 | 0.3213 | 0.0093 | 0.0449 | 0.0013 | 0.0521 | 0.00043 | 282.8 | 7.8
JEQ-2-17 | 0.3255 | 0.0087 | 0.0455 | 0.0012 | 0.05193 | 0.0004 | 286.9 | 7.4
JEQ-2-18 | 0.327 | 0.013 | 0.0459 | 0.0018 | 0.05208 | 0.00038 | 289 | 11
JEQ-2-19 | 0.404 | 0.022 | 0.0492 | 0.0031 | 0.06043 | 0.0009 | 310 | 19
JEQ-2-20 | 0.415 | 0.014 | 0.04605 | 0.00093 | 0.0656 | 0.0014 | 290.2 | 5.7
JEQ-2-21 | 0.3267 | 0.0063 | 0.04586 | 0.00075 | 0.05175 | 0.00035 | 289 | 4.6
JEQ-2-22 | 0.3668 | 0.004 | 0.05066 | 0.0007 | 0.05245 | 0.00078 | 318.6 | 4.3
JEQ-2-23 | 0.33 | 0.0056 | 0.0461 | 0.0008 | 0.05197 | 0.00021 | 290.5 | 4.9
JEQ-2-24 | 0.3299 | 0.0075 | 0.04517 | 0.00088 | 0.0531 | 0.00023 | 284.8 | 5.4
JEQ-2-25 | 0.396 | 0.046 | 0.0454 | 0.0028 | 0.0629 | 0.0036 | 286 | 17
JEQ-2-26 | 0.327 | 0.006 | 0.04573 | 0.00071 | 0.05176 | 0.00035 | 288.2 | 4.4
JEQ-2-27 | 0.331 | 0.01 | 0.0461 | 0.0011 | 0.05274 | 0.00069 | 290.8 | 6.8
JEQ-2-28 | 0.334 | 0.012 | 0.0465 | 0.0016 | 0.05221 | 0.00042 | 292.7 | 9.8
JEQ-2-29 | 0.3282 | 0.0067 | 0.0466 | 0.0008 | 0.05135 | 0.00024 | 293.6 | 4.9
JEQ-2-30 | 0.331 | 0.011 | 0.0461 | 0.0013 | 0.05207 | 0.00041 | 290.6 | 8.3
JEQ-2-31 | 0.327 | 0.01 | 0.046 | 0.0014 | 0.05173 | 0.00033 | 290 | 8.6
JEQ-2-32 | 0.3229 | 0.0095 | 0.0457 | 0.0012 | 0.05139 | 0.00021 | 287.8 | 7.5
JEQ-2-33 | 0.352 | 0.014 | 0.0459 | 0.0016 | 0.05587 | 0.0009 | 289.3 | 9.8
JEQ-2-34 | 0.345 | 0.011 | 0.0459 | 0.0012 | 0.05453 | 0.00063 | 289.3 | 7.5
JEQ-2-35 | 0.3288 | 0.0053 | 0.04579 | 0.00068 | 0.05191 | 0.00026 | 288.6 | 4.2
JEQ-2-36 | 0.3287 | 0.0074 | 0.046 | 0.0011 | 0.05208 | 0.00035 | 289.9 | 7
JEQ-2-37 | 0.329 | 0.01 | 0.0462 | 0.0014 | 0.05164 | 0.00031 | 290.9 | 8.5
JEQ-2-38 | 0.331 | 0.012 | 0.0465 | 0.0016 | 0.05166 | 0.00034 | 292.7 | 9.6
JEQ-2-39 | 0.333 | 0.011 | 0.0467 | 0.0015 | 0.05179 | 0.00025 | 294.2 | 9.2
JEQ-2-40 | 0.3254 | 0.0075 | 0.0461 | 0.001 | 0.05131 | 0.0005 | 290.3 | 6.2
JEQ-2-41 | 0.33 | 0.0092 | 0.0457 | 0.0011 | 0.05243 | 0.00069 | 287.9 | 6.8
JEQ-2-42 | 0.3295 | 0.0091 | 0.0459 | 0.0011 | 0.05199 | 0.00056 | 289.2 | 6.7
JEQ-2-43 | 0.333 | 0.011 | 0.0465 | 0.0015 | 0.05206 | 0.00043 | 292.7 | 8.9
DKLS-27-1 | 0.281 | 0.016 | 0.0397 | 0.0012 | 0.0512 | 0.0028 | 250.8 | 7.6
DKLS-27-2 | 0.269 | 0.025 | 0.0396 | 0.0016 | 0.0491 | 0.0048 | 250.2 | 9.8
DKLS-27-3 | 0.33 | 0.023 | 0.0396 | 0.00095 | 0.061 | 0.0043 | 250.3 | 5.9
DKLS-27-4 | 0.283 | 0.012 | 0.03973 | 0.00085 | 0.0519 | 0.0021 | 251.1 | 5.2
DKLS-27-5 | 0.27 | 0.01 | 0.03944 | 0.00081 | 0.0501 | 0.0021 | 249.3 | 5
DKLS-27-6 | 0.278 | 0.013 | 0.03958 | 0.0008 | 0.0517 | 0.0025 | 250.2 | 5
DKLS-27-7 | 0.275 | 0.011 | 0.03967 | 0.00067 | 0.0501 | 0.0019 | 250.8 | 4.2
DKLS-27-8 | 0.281 | 0.024 | 0.0394 | 0.0015 | 0.0512 | 0.0039 | 248.8 | 9.2
DKLS-27-9 | 0.28 | 0.015 | 0.0395 | 0.001 | 0.0508 | 0.003 | 249.7 | 6.4
DKLS-27-10 | 0.331 | 0.019 | 0.03978 | 0.00073 | 0.0602 | 0.0032 | 251.4 | 4.5
DKLS-27-11 | 0.282 | 0.013 | 0.03968 | 0.00079 | 0.052 | 0.0025 | 250.8 | 4.9
DKLS-27-12 | 0.307 | 0.02 | 0.0397 | 0.001 | 0.0554 | 0.0036 | 250.9 | 6.4
DKLS-27-13 | 0.276 | 0.012 | 0.03979 | 0.00076 | 0.0506 | 0.0023 | 251.5 | 4.7
DKLS-27-14 | 0.279 | 0.014 | 0.03961 | 0.00084 | 0.0508 | 0.0023 | 250.4 | 5.2
DKLS-27-15 | 0.286 | 0.012 | 0.0397 | 0.001 | 0.0526 | 0.0024 | 250.8 | 6.3
DKLS-27-16 | 0.283 | 0.012 | 0.03963 | 0.00081 | 0.0512 | 0.0019 | 250.5 | 5
DKLS-27-17 | 0.28 | 0.013 | 0.04042 | 0.00097 | 0.0496 | 0.0024 | 255.4 | 6
DKLS-27-18 | 0.272 | 0.018 | 0.04 | 0.0013 | 0.0487 | 0.0034 | 252.9 | 7.9
DKLS-27-19 | 0.276 | 0.014 | 0.0397 | 0.001 | 0.05 | 0.0027 | 250.8 | 6.5
DKLS-27-20 | 0.288 | 0.032 | 0.0398 | 0.002 | 0.0518 | 0.0049 | 252 | 13
DKLS-27-21 | 0.283 | 0.012 | 0.0397 | 0.0013 | 0.0522 | 0.0022 | 250.7 | 7.9
DKLS-27-22 | 0.285 | 0.018 | 0.0395 | 0.0012 | 0.0527 | 0.0032 | 249.9 | 7.5
DKLS-27-23 | 0.273 | 0.015 | 0.03957 | 0.00084 | 0.0507 | 0.0028 | 250.1 | 5.2
LA-SF-ICPMS @ 10 μm, 2 J·cm-2, 6 Hz
Session 1 Ta# = 0.1 ~ 0.4
JEQ-2-1 | 0.2728 | 0.009 | 0.03962 | 0.00088 | 0.0503 | 0.0016 | 250.4 | 5.5
JEQ-2-2 | 0.284 | 0.012 | 0.0401 | 0.0014 | 0.0513 | 0.002 | 253.4 | 8.5
JEQ-2-3 | 0.2832 | 0.0087 | 0.0399 | 0.0013 | 0.05145 | 0.00097 | 252 | 7.9
JEQ-2-4 | 0.287 | 0.006 | 0.04002 | 0.00071 | 0.052 | 0.0013 | 252.9 | 4.4
JEQ-2-5 | 0.291 | 0.013 | 0.0397 | 0.0016 | 0.0532 | 0.0025 | 250.7 | 9.8
JEQ-2-6 | 0.288 | 0.013 | 0.0398 | 0.0016 | 0.0522 | 0.0017 | 251.5 | 9.8
JEQ-2-7 | 0.267 | 0.019 | 0.0405 | 0.0014 | 0.049 | 0.0031 | 255.7 | 8.5
JEQ-2-8 | 0.278 | 0.014 | 0.0401 | 0.0013 | 0.0507 | 0.0019 | 253.7 | 8.3
JEQ-2-9 | 0.287 | 0.011 | 0.0399 | 0.0012 | 0.0524 | 0.0022 | 252.1 | 7.4
JEQ-2-10 | 0.277 | 0.011 | 0.03908 | 0.00088 | 0.0515 | 0.0019 | 247.1 | 5.5
JEQ-2-11 | 0.298 | 0.027 | 0.0409 | 0.0019 | 0.0523 | 0.0043 | 258 | 12
JEQ-2-12 | 0.269 | 0.025 | 0.0397 | 0.0013 | 0.0497 | 0.0045 | 251.1 | 8.4
JEQ-2-13 | 0.288 | 0.018 | 0.0407 | 0.0015 | 0.0514 | 0.0027 | 257.2 | 9.2
JEQ-2-14 | 0.279 | 0.015 | 0.0403 | 0.0011 | 0.051 | 0.0029 | 254.9 | 6.8
JEQ-2-15 | 0.283 | 0.014 | 0.0406 | 0.0011 | 0.0507 | 0.0026 | 256.8 | 7
JEQ-2-16 | 0.283 | 0.012 | 0.0412 | 0.001 | 0.0498 | 0.0019 | 260.3 | 6.5
JEQ-2-17 | 0.2884 | 0.0068 | 0.04044 | 0.00098 | 0.0518 | 0.0011 | 255.5 | 6.1
JEQ-2-18 | 0.2694 | 0.0091 | 0.0394 | 0.001 | 0.0501 | 0.0017 | 248.8 | 6.4
JEQ-2-19 | 0.285 | 0.011 | 0.04013 | 0.00092 | 0.0519 | 0.002 | 253.6 | 5.7
JEQ-2-20 | 0.306 | 0.022 | 0.0402 | 0.0013 | 0.0562 | 0.0041 | 253.8 | 7.9
JEQ-2-21 | 0.299 | 0.031 | 0.0403 | 0.0039 | 0.0555 | 0.0082 | 255 | 24
JEQ-2-22 | 0.288 | 0.016 | 0.0404 | 0.0015 | 0.0517 | 0.0023 | 255.3 | 9.5
JEQ-2-23 | 0.284 | 0.012 | 0.0398 | 0.0011 | 0.0522 | 0.0025 | 251.4 | 6.9
JEQ-2-24 | 0.295 | 0.014 | 0.041 | 0.001 | 0.0521 | 0.0025 | 259 | 6.3
JEQ-2-25 | 0.281 | 0.011 | 0.0399 | 0.0013 | 0.0515 | 0.0013 | 252.1 | 7.9
JEQ-2-26 | 0.2747 | 0.0076 | 0.03952 | 0.00075 | 0.0507 | 0.0014 | 249.8 | 4.7
JEQ-2-27 | 0.277 | 0.013 | 0.0402 | 0.0015 | 0.0503 | 0.0021 | 253.9 | 9.3
JEQ-2-28 | 0.277 | 0.011 | 0.04 | 0.00068 | 0.0503 | 0.0019 | 252.8 | 4.2
JEQ-2-29 | 0.295 | 0.013 | 0.0398 | 0.001 | 0.0537 | 0.0022 | 251.5 | 6.4
JEQ-2-30 | 0.282 | 0.023 | 0.0404 | 0.0011 | 0.0506 | 0.0036 | 255.4 | 6.8
JEQ-2-31 | 0.278 | 0.017 | 0.0407 | 0.001 | 0.0489 | 0.0027 | 257.1 | 6.2
JEQ-2-32 | 0.274 | 0.015 | 0.04 | 0.001 | 0.0494 | 0.0023 | 252.9 | 6.4
JEQ-2-33 | 0.272 | 0.027 | 0.0401 | 0.0014 | 0.0498 | 0.0053 | 253.5 | 8.9
JEQ-2-34 | 0.271 | 0.044 | 0.0401 | 0.0021 | 0.0493 | 0.0089 | 253 | 13
JEQ-2-35 | 0.29 | 0.041 | 0.0405 | 0.0026 | 0.0516 | 0.0063 | 256 | 16
JEQ-2-36 | 0.304 | 0.015 | 0.0399 | 0.0011 | 0.0552 | 0.0027 | 252.3 | 6.8
JEQ-2-37 | 0.309 | 0.024 | 0.0403 | 0.0013 | 0.0554 | 0.0039 | 254.8 | 8.2
JEQ-2-38 | 0.294 | 0.011 | 0.0406 | 0.00072 | 0.0525 | 0.0018 | 256.6 | 4.5
JEQ-2-39 | 0.29 | 0.017 | 0.0399 | 0.0012 | 0.0526 | 0.003 | 252 | 7.6
JEQ-2-40 | 0.289 | 0.025 | 0.0399 | 0.0012 | 0.0524 | 0.0049 | 252.4 | 7.2
JEQ-2-41 | 0.268 | 0.027 | 0.0404 | 0.0014 | 0.048 | 0.0047 | 255.2 | 8.8
JEQ-2-42 | 0.273 | 0.011 | 0.03911 | 0.00062 | 0.0505 | 0.0021 | 247.3 | 3.9
JEQ-2-43 | 0.307 | 0.02 | 0.0397 | 0.0011 | 0.0562 | 0.0039 | 251.1 | 7
JEQ-2-44 | 0.284 | 0.015 | 0.0398 | 0.0012 | 0.052 | 0.0024 | 251.8 | 7.2
JEQ-2-45 | 0.294 | 0.019 | 0.0403 | 0.0015 | 0.0529 | 0.0031 | 254.9 | 9.3
JEQ-2-46 | 0.2734 | 0.0099 | 0.0397 | 0.0011 | 0.0502 | 0.0017 | 250.7 | 6.9
JEQ-2-47 | 0.2883 | 0.009 | 0.03991 | 0.00097 | 0.0528 | 0.0014 | 252.2 | 6
JEQ-2-48 | 0.284 | 0.013 | 0.04083 | 0.00091 | 0.0508 | 0.0022 | 258 | 5.7
JEQ-2-49 | 0.287 | 0.018 | 0.0396 | 0.0015 | 0.0525 | 0.0034 | 250.1 | 9.6
Session 2 Ta# = 0.4 ~ 0.6
JEQ-2-1 | 0.288 | 0.015 | 0.0417 | 0.0014 | 0.0516 | 0.002 | 263.1 | 8.7
JEQ-2-2 | 0.304 | 0.027 | 0.0413 | 0.002 | 0.0544 | 0.0049 | 261 | 13
JEQ-2-3 | 0.3025 | 0.0073 | 0.04335 | 0.00076 | 0.0513 | 0.0013 | 273.6 | 4.7
JEQ-2-4 | 0.284 | 0.013 | 0.0412 | 0.0013 | 0.0502 | 0.0018 | 260.2 | 8
JEQ-2-5 | 0.311 | 0.017 | 0.0434 | 0.0012 | 0.0519 | 0.0024 | 273.9 | 7.6
JEQ-2-6 | 0.309 | 0.019 | 0.0437 | 0.0011 | 0.052 | 0.0037 | 275.7 | 6.8
JEQ-2-7 | 0.2928 | 0.0098 | 0.0421 | 0.001 | 0.0505 | 0.0016 | 265.7 | 6.5
JEQ-2-8 | 0.313 | 0.017 | 0.0414 | 0.0015 | 0.0548 | 0.0029 | 261.3 | 9.6
JEQ-2-9 | 0.303 | 0.02 | 0.0423 | 0.001 | 0.052 | 0.0037 | 267.4 | 6.2
JEQ-2-10 | 0.292 | 0.015 | 0.04186 | 0.00097 | 0.0507 | 0.0023 | 264.3 | 6
JEQ-2-11 | 0.318 | 0.013 | 0.0435 | 0.0014 | 0.0535 | 0.0022 | 274.3 | 8.5
JEQ-2-12 | 0.304 | 0.015 | 0.0438 | 0.0013 | 0.0506 | 0.0028 | 276.6 | 8
JEQ-2-13 | 0.293 | 0.01 | 0.0414 | 0.0016 | 0.0514 | 0.0019 | 261.6 | 9.7
JEQ-2-14 | 0.298 | 0.013 | 0.0428 | 0.0012 | 0.0512 | 0.0016 | 270.3 | 7.1
JEQ-2-15 | 0.322 | 0.023 | 0.0427 | 0.0015 | 0.0542 | 0.0024 | 269.8 | 9.2
JEQ-2-16 | 0.322 | 0.015 | 0.04223 | 0.00087 | 0.055 | 0.0026 | 266.6 | 5.4
Session 3 Ta# = 0.6 ~ 0.9
JEQ-2-1 | 0.325 | 0.013 | 0.0463 | 0.0013 | 0.0511 | 0.002 | 291.8 | 7.8
JEQ-2-2 | 0.33 | 0.012 | 0.04601 | 0.00097 | 0.052 | 0.0019 | 289.9 | 6
JEQ-2-3 | 0.327 | 0.0097 | 0.0457 | 0.0011 | 0.0516 | 0.0013 | 287.9 | 7
JEQ-2-4 | 0.3344 | 0.009 | 0.046 | 0.0011 | 0.05265 | 0.00094 | 289.6 | 6.6
JEQ-2-5 | 0.327 | 0.0094 | 0.0465 | 0.0011 | 0.0515 | 0.0015 | 293.2 | 6.7
JEQ-2-6 | 0.312 | 0.039 | 0.0475 | 0.0022 | 0.0491 | 0.0048 | 299 | 14
JEQ-2-7 | 0.319 | 0.017 | 0.045 | 0.0012 | 0.0514 | 0.0027 | 283.9 | 7.2
JEQ-2-8 | 0.316 | 0.021 | 0.0448 | 0.0017 | 0.0521 | 0.0041 | 282 | 11
JEQ-2-9 | 0.304 | 0.015 | 0.0444 | 0.0012 | 0.0503 | 0.0027 | 280.1 | 7.2
JEQ-2-10 | 0.363 | 0.02 | 0.0461 | 0.0022 | 0.059 | 0.0031 | 290 | 13
JEQ-2-11 | 0.362 | 0.022 | 0.0472 | 0.0014 | 0.057 | 0.0021 | 297.4 | 8.5
JEQ-2-12 | 0.3215 | 0.0085 | 0.046 | 0.0011 | 0.0512 | 0.0011 | 289.8 | 6.6
JEQ-2-13 | 0.317 | 0.015 | 0.0462 | 0.0015 | 0.0503 | 0.0018 | 291.2 | 9.4
JEQ-2-14 | 0.327 | 0.013 | 0.0462 | 0.0012 | 0.051 | 0.0017 | 291.3 | 7.6
JEQ-2-15 | 0.364 | 0.012 | 0.0463 | 0.0013 | 0.0569 | 0.0014 | 291.8 | 8
JEQ-2-16 | 0.384 | 0.011 | 0.04649 | 0.00096 | 0.0596 | 0.0017 | 292.9 | 5.9
JEQ-2-17 | 0.33 | 0.015 | 0.0463 | 0.0012 | 0.0521 | 0.002 | 291.4 | 7.5
JEQ-2-18 | 0.344 | 0.016 | 0.0466 | 0.0012 | 0.0539 | 0.0022 | 293.6 | 7.6
JEQ-2-19 | 0.351 | 0.018 | 0.0481 | 0.0013 | 0.0529 | 0.0024 | 302.5 | 8.1
JEQ-2-20 | 0.316 | 0.015 | 0.0458 | 0.0015 | 0.0496 | 0.002 | 288.6 | 9.1
JEQ-2-21 | 0.336 | 0.011 | 0.0467 | 0.0015 | 0.0519 | 0.0013 | 294 | 9.2
JEQ-2-22 | 0.326 | 0.014 | 0.0462 | 0.0012 | 0.0512 | 0.0021 | 291.4 | 7.4
JEQ-2-23 | 0.332 | 0.012 | 0.0462 | 0.0014 | 0.052 | 0.0013 | 291.2 | 8.4
JEQ-2-24 | 0.345 | 0.026 | 0.0466 | 0.0016 | 0.0542 | 0.0029 | 293.8 | 9.6
JEQ-2-25 | 0.364 | 0.021 | 0.0466 | 0.0014 | 0.057 | 0.0035 | 293.7 | 8.6
JEQ-2-26 | 0.335 | 0.015 | 0.0461 | 0.001 | 0.0522 | 0.0023 | 290.7 | 6.2
JEQ-2-27 | 0.337 | 0.016 | 0.0465 | 0.0013 | 0.0533 | 0.0021 | 293.1 | 8.3
JEQ-2-28 | 0.329 | 0.012 | 0.0466 | 0.0017 | 0.0516 | 0.0016 | 294 | 11
JEQ-2-29 | 0.32 | 0.025 | 0.046 | 0.003 | 0.0504 | 0.0026 | 289 | 18
JEQ-2-30 | 0.331 | 0.016 | 0.0466 | 0.0012 | 0.0505 | 0.0021 | 293.9 | 7.6
JEQ-2-31 | 0.337 | 0.015 | 0.0464 | 0.0013 | 0.0526 | 0.0025 | 292.1 | 8
JEQ-2-32 | 0.329 | 0.015 | 0.046 | 0.0014 | 0.0518 | 0.0019 | 289.8 | 8.4
JEQ-2-33 | 0.371 | 0.024 | 0.0461 | 0.0015 | 0.0584 | 0.0032 | 290.3 | 9.2
JEQ-2-34 | 0.321 | 0.014 | 0.0462 | 0.0011 | 0.0509 | 0.0021 | 291.1 | 6.9
JEQ-2-35 | 0.332 | 0.015 | 0.047 | 0.0016 | 0.0513 | 0.0019 | 296 | 10
JEQ-2-36 | 0.336 | 0.0086 | 0.0465 | 0.0013 | 0.0522 | 0.0013 | 293 | 8.2
JEQ-2-37 | 0.367 | 0.012 | 0.0458 | 0.0014 | 0.0583 | 0.0011 | 288.3 | 8.5
JEQ-2-38 | 0.381 | 0.024 | 0.0469 | 0.0022 | 0.0591 | 0.0018 | 296 | 14
JEQ-2-39 | 0.316 | 0.02 | 0.0446 | 0.0014 | 0.0526 | 0.0029 | 281.2 | 8.6
JEQ-2-40 | 0.36 | 0.033 | 0.0456 | 0.0029 | 0.0575 | 0.0047 | 288 | 18
DKLS-27-1 | 0.277 | 0.013 | 0.0398 | 0.0022 | 0.0501 | 0.0021 | 251 | 13
DKLS-27-2 | 0.2788 | 0.0092 | 0.0397 | 0.0014 | 0.0507 | 0.0016 | 251.1 | 8.6
DKLS-27-3 | 0.2774 | 0.0081 | 0.0395 | 0.0011 | 0.0509 | 0.001 | 249.9 | 7.1
DKLS-27-4 | 0.2763 | 0.0092 | 0.0396 | 0.0011 | 0.0507 | 0.00097 | 250 | 7
DKLS-27-5 | 0.2803 | 0.0098 | 0.0398 | 0.0016 | 0.0511 | 0.0012 | 251.7 | 9.7
DKLS-27-6 | 0.2834 | 0.0091 | 0.0396 | 0.0013 | 0.0515 | 0.0011 | 250.6 | 7.9
DKLS-27-7 | 0.295 | 0.012 | 0.0397 | 0.0013 | 0.0532 | 0.0014 | 250.9 | 8.2
DKLS-27-8 | 0.282 | 0.012 | 0.0401 | 0.0016 | 0.0508 | 0.0013 | 253.4 | 9.9
DKLS-27-9 | 0.2815 | 0.0079 | 0.0397 | 0.001 | 0.0517 | 0.0012 | 250.7 | 6.4
DKLS-27-10 | 0.2758 | 0.0082 | 0.0397 | 0.0011 | 0.0509 | 0.0013 | 250.7 | 6.7
DKLS-27-11 | 0.2824 | 0.0084 | 0.0396 | 0.0011 | 0.0521 | 0.0012 | 250.2 | 6.7
DKLS-27-12 | 0.2829 | 0.0095 | 0.0396 | 0.0013 | 0.052 | 0.0013 | 250.5 | 8.3
DKLS-27-13 | 0.289 | 0.014 | 0.0395 | 0.0022 | 0.0534 | 0.0028 | 250 | 14
DKLS-27-14 | 0.283 | 0.012 | 0.0396 | 0.0017 | 0.0515 | 0.0012 | 250 | 11
DKLS-27-15 | 0.2856 | 0.009 | 0.0398 | 0.0011 | 0.0522 | 0.0012 | 251.5 | 6.6
DKLS-27-16 | 0.2791 | 0.0097 | 0.0397 | 0.0013 | 0.0511 | 0.0012 | 250.8 | 7.9
DKLS-27-17 | 0.2784 | 0.0071 | 0.0396 | 0.0011 | 0.0509 | 0.0011 | 250.1 | 6.6
DKLS-27-18 | 0.2774 | 0.0078 | 0.0396 | 0.0011 | 0.05036 | 0.00098 | 250.5 | 6.7
DKLS-27-19 | 0.3 | 0.022 | 0.0396 | 0.0028 | 0.0542 | 0.0022 | 250 | 17
DKLS-27-20 | 0.278 | 0.011 | 0.0397 | 0.0016 | 0.0508 | 0.0013 | 250.8 | 9.9
DKLS-27-21 | 0.275 | 0.016 | 0.0393 | 0.0022 | 0.0507 | 0.0026 | 249 | 14

## Table S6
Table S6 U-Pb data for sample JEQ-2 corrected by CT1
Comments | Ratios | [5 empty] | Age （Ma）
| 207Pb/235U | 2SE | 206Pb/238U | 2SE | 207Pb/206Pb | 2SE | 206Pb/238U Age | 2SE
LA-MC-ICPMS @ 10 μm, 3 J·cm-2, 5 Hz
Session 1 Ta# = 0.1 ~ 0.4
JEQ-2-1 | 0.23847 | 0.0072864 | 0.033212 | 0.00094303 | 0.051908 | 0.0005699 | 210.5774 | 5.8788
JEQ-2-2 | 0.2347 | 0.012176 | 0.033224 | 0.0016002 | 0.050958 | 0.00062209 | 210.6059 | 9.9787
JEQ-2-3 | 0.25605 | 0.005371 | 0.033886 | 0.00048821 | 0.054803 | 0.00063995 | 214.8213 | 3.0439
JEQ-2-4 | 0.23855 | 0.006845 | 0.033048 | 0.00092618 | 0.052198 | 0.00067326 | 209.572 | 5.7756
JEQ-2-5 | 0.25615 | 0.0052318 | 0.032469 | 0.00044517 | 0.057184 | 0.00079104 | 205.9797 | 2.7791
JEQ-2-6 | 0.25028 | 0.014826 | 0.033062 | 0.0012887 | 0.054341 | 0.0012824 | 209.6433 | 8.0363
JEQ-2-7 | 0.2426 | 0.0056082 | 0.033169 | 0.00058218 | 0.053051 | 0.00077791 | 210.3424 | 3.627
JEQ-2-8 | 0.24045 | 0.0038836 | 0.033217 | 0.00051821 | 0.052564 | 0.00080919 | 210.6444 | 3.2332
JEQ-2-9 | 0.23778 | 0.0081207 | 0.033175 | 0.0010639 | 0.051525 | 0.00043123 | 210.3016 | 6.6234
JEQ-2-10 | 0.24125 | 0.0040127 | 0.033209 | 0.00055335 | 0.052573 | 0.00062824 | 210.5939 | 3.4505
JEQ-2-11 | 0.23895 | 0.0098317 | 0.032779 | 0.00098154 | 0.052663 | 0.00070505 | 207.9015 | 6.122
JEQ-2-12 | 0.24241 | 0.011867 | 0.03314 | 0.0017151 | 0.053189 | 0.00060926 | 209.9301 | 10.6649
JEQ-2-13 | 0.2355 | 0.0023045 | 0.033409 | 0.00026017 | 0.051119 | 0.00033574 | 211.8437 | 1.623
JEQ-2-14 | 0.23594 | 0.0059257 | 0.033035 | 0.00066229 | 0.051809 | 0.0006116 | 209.4825 | 4.1295
JEQ-2-15 | 0.23484 | 0.0096978 | 0.03321 | 0.0014007 | 0.05137 | 0.00035648 | 210.3654 | 8.7111
JEQ-2-16 | 0.23626 | 0.0027248 | 0.033314 | 0.00025207 | 0.051577 | 0.00047762 | 211.2557 | 1.5723
JEQ-2-17 | 0.23866 | 0.010112 | 0.033383 | 0.0013351 | 0.051589 | 0.00030029 | 211.4645 | 8.2761
JEQ-2-18 | 0.24044 | 0.006685 | 0.032954 | 0.00045946 | 0.052579 | 0.00066218 | 209.0056 | 2.8659
JEQ-2-19 | 0.24568 | 0.0097 | 0.033239 | 0.00082877 | 0.053443 | 0.0011312 | 210.7379 | 5.1611
JEQ-2-20 | 0.25426 | 0.013388 | 0.033259 | 0.0012963 | 0.055896 | 0.0011331 | 210.8043 | 8.0592
JEQ-2-21 | 0.25864 | 0.0071793 | 0.033159 | 0.00093509 | 0.056363 | 0.00083491 | 210.2068 | 5.8037
JEQ-2-22 | 0.24059 | 0.007732 | 0.033219 | 0.0010848 | 0.052775 | 0.00042849 | 210.5987 | 6.7545
JEQ-2-23 | 0.23965 | 0.0070395 | 0.033348 | 0.00064237 | 0.052188 | 0.00098312 | 211.4543 | 4.0046
JEQ-2-24 | 0.24524 | 0.0041291 | 0.032822 | 0.00033652 | 0.054493 | 0.00089442 | 208.1782 | 2.0993
JEQ-2-25 | 0.23711 | 0.011676 | 0.033174 | 0.0015737 | 0.051728 | 0.00056987 | 210.302 | 9.8083
JEQ-2-26 | 0.23843 | 0.0054944 | 0.033162 | 0.00047951 | 0.052323 | 0.0010664 | 210.2946 | 2.9899
JEQ-2-27 | 0.23418 | 0.0035249 | 0.033029 | 0.00051768 | 0.051436 | 0.00036307 | 209.4675 | 3.2276
JEQ-2-28 | 0.23727 | 0.0087987 | 0.033242 | 0.0011989 | 0.051721 | 0.00033434 | 210.6354 | 7.4745
JEQ-2-29 | 0.23398 | 0.0022681 | 0.032997 | 0.00022364 | 0.051543 | 0.00041439 | 209.2783 | 1.395
JEQ-2-30 | 0.23605 | 0.0065858 | 0.033281 | 0.00089303 | 0.051445 | 0.00056472 | 211.0219 | 5.5792
JEQ-2-31 | 0.24469 | 0.0072428 | 0.033161 | 0.00073886 | 0.053286 | 0.00057838 | 210.2695 | 4.6054
JEQ-2-32 | 0.23605 | 0.0066024 | 0.033185 | 0.00085364 | 0.051667 | 0.00052082 | 210.4011 | 5.3311
JEQ-2-33 | 0.23617 | 0.0097308 | 0.0332 | 0.0012206 | 0.051528 | 0.0007736 | 210.4784 | 7.6069
Session 2 Ta# = 0.4 ~ 0.6
JEQ-2-1 | 0.25742 | 0.0069871 | 0.03642 | 0.00073162 | 0.051103 | 0.00072015 | 230.5864 | 4.5476
JEQ-2-2 | 0.26075 | 0.0036672 | 0.036505 | 0.0003438 | 0.051876 | 0.00060444 | 231.1262 | 2.1377
JEQ-2-3 | 0.25787 | 0.0037901 | 0.036262 | 0.00042717 | 0.051554 | 0.00058404 | 229.613 | 2.6567
JEQ-2-4 | 0.25673 | 0.0042747 | 0.036461 | 0.00058626 | 0.051037 | 0.00033542 | 230.8391 | 3.645
JEQ-2-5 | 0.25724 | 0.0028005 | 0.036359 | 0.0003734 | 0.051323 | 0.00032572 | 230.2207 | 2.3232
JEQ-2-6 | 0.26136 | 0.0059623 | 0.036712 | 0.00068757 | 0.051337 | 0.0006072 | 232.3989 | 4.2798
JEQ-2-7 | 0.25945 | 0.0041423 | 0.036244 | 0.00026109 | 0.051982 | 0.00083359 | 229.5077 | 1.6244
JEQ-2-8 | 0.26488 | 0.0074578 | 0.036602 | 0.00039892 | 0.052592 | 0.0015655 | 231.734 | 2.4808
JEQ-2-9 | 0.25623 | 0.006704 | 0.036281 | 0.00076249 | 0.051075 | 0.00085506 | 229.7268 | 4.7448
JEQ-2-10 | 0.25818 | 0.0070165 | 0.03659 | 0.00096243 | 0.05128 | 0.00031149 | 231.583 | 5.9798
JEQ-2-11 | 0.25771 | 0.0054117 | 0.036466 | 0.00049918 | 0.051213 | 0.00071103 | 230.8868 | 3.1034
JEQ-2-12 | 0.25674 | 0.003529 | 0.036448 | 0.00046649 | 0.051163 | 0.00026764 | 230.765 | 2.9021
Session 3 Ta# = 0.6 ~ 0.9
JEQ-2-1 | 0.28574 | 0.0047447 | 0.039565 | 0.00036943 | 0.052439 | 0.00074306 | 250.1324 | 2.2904
JEQ-2-2 | 0.28195 | 0.0062482 | 0.039562 | 0.00045758 | 0.051665 | 0.00078741 | 250.1109 | 2.8362
JEQ-2-3 | 0.28805 | 0.0050242 | 0.039712 | 0.00047014 | 0.052771 | 0.00082194 | 251.0365 | 2.9135
JEQ-2-4 | 0.28716 | 0.0042491 | 0.039699 | 0.00054512 | 0.052508 | 0.00039642 | 250.9538 | 3.3801
JEQ-2-5 | 0.28338 | 0.0074653 | 0.039649 | 0.00098433 | 0.051615 | 0.0003181 | 250.5805 | 6.1104
JEQ-2-6 | 0.27953 | 0.0059113 | 0.039463 | 0.00058201 | 0.051443 | 0.00063592 | 249.4932 | 3.6061
JEQ-2-7 | 0.2878 | 0.0050306 | 0.039435 | 0.00037941 | 0.052816 | 0.00067892 | 249.323 | 2.3517
JEQ-2-8 | 0.28748 | 0.0065097 | 0.039529 | 0.00065932 | 0.052664 | 0.00067766 | 249.8996 | 4.0874
JEQ-2-9 | 0.29014 | 0.0065106 | 0.039567 | 0.00086406 | 0.053112 | 0.00049634 | 250.0775 | 5.3473
JEQ-2-10 | 0.28205 | 0.0066839 | 0.039682 | 0.00085898 | 0.05147 | 0.00069916 | 250.8182 | 5.3299
JEQ-2-11 | 0.2855 | 0.0046255 | 0.039365 | 0.00038896 | 0.05265 | 0.00047638 | 248.8949 | 2.4118
JEQ-2-12 | 0.28558 | 0.0077608 | 0.039727 | 0.00088984 | 0.052042 | 0.00062911 | 251.0893 | 5.5185
JEQ-2-13 | 0.27925 | 0.0052002 | 0.039615 | 0.00073112 | 0.051068 | 0.00021051 | 250.4192 | 4.5286
JEQ-2-14 | 0.28173 | 0.0083294 | 0.039612 | 0.0011649 | 0.05178 | 0.0004454 | 250.2669 | 7.2166
JEQ-2-15 | 0.2783 | 0.0073499 | 0.039697 | 0.00086572 | 0.050874 | 0.00073218 | 250.9304 | 5.3711
CT3-1 | 6.5596 | 0.11348 | 0.37447 | 0.0066818 | 0.12703 | 0.00045787 | 2049.7962 | 31.2764
CT3-2 | 6.3925 | 0.075968 | 0.373 | 0.0043609 | 0.12407 | 0.00049058 | 2043.2252 | 20.4967
CT3-3 | 6.5794 | 0.10759 | 0.37429 | 0.0056775 | 0.12756 | 0.00049803 | 2049.263 | 26.6162
CT3-4 | 6.4326 | 0.24882 | 0.37496 | 0.013743 | 0.12464 | 0.000735 | 2047.5651 | 62.7648
CT3-5 | 6.509 | 0.17786 | 0.37458 | 0.010262 | 0.12577 | 0.00033794 | 2046.8888 | 47.3587
CT3-6 | 6.6012 | 0.32435 | 0.37585 | 0.016984 | 0.1272 | 0.00061736 | 2052.3212 | 79.7109
CT3-7 | 6.6086 | 0.11137 | 0.37495 | 0.0050161 | 0.12806 | 0.00062787 | 2052.3461 | 23.4328
CT3-8 | 6.5314 | 0.086896 | 0.37481 | 0.0049192 | 0.1267 | 0.00045069 | 2051.6293 | 23.0636
CT3-9 | 6.5464 | 0.10327 | 0.37479 | 0.0063426 | 0.12696 | 0.00038081 | 2051.0326 | 29.785
CT3-10 | 6.5383 | 0.092551 | 0.37419 | 0.0052064 | 0.12682 | 0.00032987 | 2048.4331 | 24.3726
CT3-11 | 6.4644 | 0.051068 | 0.36947 | 0.0034839 | 0.12678 | 0.00064679 | 2026.8435 | 16.4404
CT3-12 | 6.4935 | 0.095912 | 0.37453 | 0.0055347 | 0.12582 | 0.0003635 | 2049.5454 | 25.9432
CT3-13 | 6.1617 | 0.30452 | 0.3761 | 0.013297 | 0.11655 | 0.0021209 | 2049.4163 | 63.8437
CT3-14 | 6.5448 | 0.06492 | 0.3746 | 0.0040705 | 0.12681 | 0.00040018 | 2050.4488 | 19.1615
CT3-15 | 6.5707 | 0.15905 | 0.37556 | 0.0091101 | 0.12661 | 0.00022899 | 2048.7504 | 42.9005
CT3-16 | 6.5833 | 0.073143 | 0.37439 | 0.0037513 | 0.12711 | 0.00056222 | 2049.6997 | 17.5407
CT3-17 | 6.5714 | 0.090664 | 0.37501 | 0.0050222 | 0.12706 | 0.00033679 | 2052.1255 | 23.4554
CT3-18 | 6.5095 | 0.18014 | 0.37563 | 0.0098542 | 0.12558 | 0.0003498 | 2049.7853 | 45.8949
CT3-19 | 6.5502 | 0.1167 | 0.37475 | 0.0065693 | 0.12668 | 0.00030324 | 2049.3871 | 31.0102
CT3-20 | 6.5713 | 0.14479 | 0.37568 | 0.0082807 | 0.12692 | 0.00026201 | 2051.7454 | 38.686

## PlotDat34 (hidden)
Source sheet | Table S5 | 0.493 | 0.0619 | 0.42182 | 0.057 | 0.42553 | 0.057434 | 0.51503 | 0.062858 | 0.5277 | 0.064157 | 0.73497 | 0.064949 | 0.50113 | 0.062685 | 0.52313 | 0.062585 | 0.50703 | 0.062984 | 0.58182 | 0.061578 | 0.54337 | 0.063678
Plot name | Concordia34 | 0.502 | 0.0632 | 0.42182 | 0.057 | 0.43257 | 0.058254 | 0.51472 | 0.063054 | 0.52734 | 0.064353 | 0.73438 | 0.065169 | 0.50075 | 0.06291 | 0.52275 | 0.06281 | 0.50672 | 0.063165 | 0.58138 | 0.061819 | 0.54296 | 0.06392
Plot Type | 1 | 0.675 | 0.0637 | 0.42476 | 0.057343 | 0.43964 | 0.059075 | 0.51382 | 0.063218 | 0.52629 | 0.064518 | 0.73264 | 0.06536 | 0.49963 | 0.063085 | 0.52163 | 0.062985 | 0.50582 | 0.063317 | 0.58008 | 0.062022 | 0.54176 | 0.064122
1st free col | 25 | 0.484 | 0.0618 | 0.4277 | 0.057687 | 0.44675 | 0.059897 | 0.51235 | 0.063347 | 0.52458 | 0.064647 | 0.72977 | 0.065518 | 0.49783 | 0.063205 | 0.51983 | 0.063105 | 0.50435 | 0.063435 | 0.57796 | 0.06218 | 0.5398 | 0.064281
Sigma Level | 2 | 0.506 | 0.0617 | 0.43065 | 0.05803 | 0.45389 | 0.06072 | 0.51035 | 0.063436 | 0.52225 | 0.064736 | 0.72584 | 0.065641 | 0.49542 | 0.063263 | 0.51742 | 0.063163 | 0.50236 | 0.063518 | 0.57508 | 0.06229 | 0.53714 | 0.06439
Absolute Errs | TRUE | 0.485 | 0.0621 | 0.4336 | 0.058374 | 0.46107 | 0.061543 | 0.50788 | 0.063483 | 0.51937 | 0.064783 | 0.72092 | 0.065726 | 0.49251 | 0.063257 | 0.51451 | 0.063157 | 0.49989 | 0.063562 | 0.57151 | 0.062349 | 0.53385 | 0.064449
Symbol Type | 1 | 0.55 | 0.0604 | 0.43656 | 0.058717 | 0.46828 | 0.062366 | 0.505 | 0.063487 | 0.51602 | 0.064788 | 0.7151 | 0.065772 | 0.48924 | 0.063188 | 0.51124 | 0.063088 | 0.49701 | 0.063565 | 0.56736 | 0.062354 | 0.53001 | 0.064454
Inverse Plot | FALSE | 0.514 | 0.0625 | 0.43952 | 0.059061 | 0.47553 | 0.063191 | 0.5018 | 0.063448 | 0.51228 | 0.064748 | 0.70851 | 0.065778 | 0.48573 | 0.063058 | 0.50773 | 0.062958 | 0.49381 | 0.063529 | 0.56273 | 0.062306 | 0.52574 | 0.064406
Color Plot | TRUE | IsoLine | IsoLine | 0.44249 | 0.059405 | 0.48281 | 0.064016 | 0.49835 | 0.063367 | 0.50826 | 0.064667 | 0.70126 | 0.065743 | 0.48215 | 0.062873 | 0.50415 | 0.062773 | 0.49036 | 0.063454 | 0.55776 | 0.062206 | 0.52115 | 0.064305
3D plot | FALSE |  |  | 0.44547 | 0.059749 | 0.49013 | 0.064841 | 0.49476 | 0.063245 | 0.50408 | 0.064546 | 0.6935 | 0.065668 | 0.47865 | 0.062641 | 0.50065 | 0.062541 | 0.48677 | 0.063342 | 0.55257 | 0.062056 | 0.51636 | 0.064156
Linear | FALSE |  |  | 0.44845 | 0.060093 | 0.49749 | 0.065667 | 0.49113 | 0.063087 | 0.49983 | 0.064388 | 0.68538 | 0.065555 | 0.47538 | 0.062372 | 0.49738 | 0.062272 | 0.48313 | 0.063196 | 0.54731 | 0.061862 | 0.51151 | 0.063961
Data Range | C60:F67 |  |  | 0.45144 | 0.060438 | 0.50488 | 0.066494 | 0.48754 | 0.062896 | 0.49564 | 0.064197 | 0.67706 | 0.065406 | 0.47249 | 0.062078 | 0.49449 | 0.061978 | 0.47955 | 0.06302 | 0.54213 | 0.061627 | 0.50673 | 0.063727
Filled Symbols | FALSE |  |  | 0.45443 | 0.060782 | IsoLine | IsoLine | 0.4841 | 0.062679 | 0.49163 | 0.06398 | 0.6687 | 0.065224 | 0.4701 | 0.061773 | 0.4921 | 0.061673 | 0.47611 | 0.062819 | 0.53716 | 0.06136 | 0.50214 | 0.063459
ConcAge | TRUE |  |  | 0.45744 | 0.061127 |  |  | 0.4809 | 0.06244 | 0.4879 | 0.063741 | 0.66046 | 0.065012 | 0.46832 | 0.061468 | 0.49032 | 0.061368 | 0.47291 | 0.062599 | 0.53255 | 0.061066 | 0.49788 | 0.063165
ConcSwap | FALSE |  |  | 0.46044 | 0.061471 |  |  | 0.47804 | 0.062186 | 0.48456 | 0.063487 | 0.6525 | 0.064775 | 0.46723 | 0.061178 | 0.48923 | 0.061078 | 0.47005 | 0.062365 | 0.52841 | 0.060753 | 0.49406 | 0.062853
1st Symbol-row | 1 |  |  | 0.46346 | 0.061816 |  |  | 0.47558 | 0.061924 | 0.48169 | 0.063226 | 0.64499 | 0.064516 | 0.46687 | 0.060915 | 0.48887 | 0.060815 | 0.46759 | 0.062123 | 0.52485 | 0.060431 | 0.49078 | 0.062531
|  |  |  | 0.46648 | 0.062161 |  |  | 0.4736 | 0.061662 | 0.47937 | 0.062963 | 0.63805 | 0.064242 | 0.46725 | 0.06069 | 0.48925 | 0.06059 | 0.4656 | 0.061881 | 0.52199 | 0.060109 | 0.48814 | 0.062208
|  |  |  | 0.4695 | 0.062506 |  |  | 0.47215 | 0.061407 | 0.47768 | 0.062708 | 0.63184 | 0.063957 | 0.46837 | 0.060515 | 0.49037 | 0.060415 | 0.46415 | 0.061645 | 0.51988 | 0.059794 | 0.4862 | 0.061893
|  |  |  | 0.47254 | 0.062851 |  |  | 0.47126 | 0.061164 | 0.47664 | 0.062465 | 0.62646 | 0.063667 | 0.47017 | 0.060395 | 0.49217 | 0.060295 | 0.46326 | 0.061421 | 0.5186 | 0.059496 | 0.48502 | 0.061595
|  |  |  | 0.47557 | 0.063196 |  |  | 0.47097 | 0.060942 | 0.4763 | 0.062243 | 0.62203 | 0.063378 | 0.47258 | 0.060337 | 0.49458 | 0.060237 | 0.46297 | 0.061216 | 0.51818 | 0.059222 | 0.48463 | 0.061322
|  |  |  | 0.47862 | 0.063541 |  |  | 0.47128 | 0.060746 | 0.47666 | 0.062047 | 0.61863 | 0.063095 | 0.47549 | 0.060343 | 0.49749 | 0.060243 | 0.46328 | 0.061035 | 0.51862 | 0.058981 | 0.48504 | 0.06108
|  |  |  | 0.48167 | 0.063886 |  |  | 0.47218 | 0.060582 | 0.47771 | 0.061882 | 0.61633 | 0.062824 | 0.47876 | 0.060412 | 0.50076 | 0.060312 | 0.46418 | 0.060883 | 0.51992 | 0.058778 | 0.48624 | 0.060878
|  |  |  | 0.48473 | 0.064232 |  |  | 0.47365 | 0.060453 | 0.47942 | 0.061753 | 0.61517 | 0.06257 | 0.48227 | 0.060542 | 0.50427 | 0.060442 | 0.46565 | 0.060765 | 0.52204 | 0.05862 | 0.4882 | 0.060719
|  |  |  | 0.48779 | 0.064578 |  |  | 0.47565 | 0.060364 | 0.48175 | 0.061664 | 0.61518 | 0.062338 | 0.48585 | 0.060727 | 0.50785 | 0.060627 | 0.46764 | 0.060682 | 0.52492 | 0.05851 | 0.49086 | 0.06061
|  |  |  | 0.49086 | 0.064923 |  |  | 0.47812 | 0.060317 | 0.48463 | 0.061617 | 0.61635 | 0.062132 | 0.48935 | 0.060959 | 0.51135 | 0.060859 | 0.47011 | 0.060638 | 0.52849 | 0.058451 | 0.49415 | 0.060551
|  |  |  | 0.49394 | 0.065269 |  |  | 0.481 | 0.060313 | 0.48798 | 0.061612 | 0.61866 | 0.061957 | 0.49262 | 0.061228 | 0.51462 | 0.061128 | 0.47299 | 0.060635 | 0.53264 | 0.058446 | 0.49799 | 0.060546
|  |  |  | 0.49702 | 0.065615 |  |  | 0.4842 | 0.060352 | 0.49172 | 0.061652 | 0.62207 | 0.061816 | 0.49551 | 0.061522 | 0.51751 | 0.061422 | 0.47619 | 0.060671 | 0.53727 | 0.058494 | 0.50226 | 0.060594
|  |  |  | 0.50011 | 0.065961 |  |  | 0.48765 | 0.060433 | 0.49574 | 0.061733 | 0.6265 | 0.061711 | 0.4979 | 0.061827 | 0.5199 | 0.061727 | 0.47964 | 0.060746 | 0.54224 | 0.058594 | 0.50685 | 0.060695
|  |  |  | 0.50321 | 0.066307 |  |  | 0.49124 | 0.060555 | 0.49992 | 0.061854 | 0.63189 | 0.061646 | 0.49968 | 0.062132 | 0.52168 | 0.062032 | 0.48323 | 0.060858 | 0.54743 | 0.058744 | 0.51164 | 0.060844
|  |  |  | 0.50631 | 0.066654 |  |  | 0.49487 | 0.060713 | 0.50417 | 0.062012 | 0.63811 | 0.06162 | 0.50077 | 0.062422 | 0.52277 | 0.062322 | 0.48687 | 0.061004 | 0.55269 | 0.058938 | 0.51649 | 0.061039
|  |  |  | 0.50942 | 0.067 |  |  | 0.49846 | 0.060904 | 0.50836 | 0.062203 | 0.64505 | 0.061634 | 0.50113 | 0.062685 | 0.52313 | 0.062585 | 0.49045 | 0.06118 | 0.55787 | 0.059173 | 0.52127 | 0.061273
|  |  |  | 0.50942 | 0.067 |  |  | 0.5019 | 0.061121 | 0.51237 | 0.06242 | 0.65257 | 0.061689 |  |  |  |  | 0.49389 | 0.061381 | 0.56284 | 0.05944 | 0.52586 | 0.061541
|  |  |  | IsoLine | IsoLine |  |  | 0.5051 | 0.06136 | 0.5161 | 0.062659 | 0.66053 | 0.061783 |  |  |  |  | 0.49709 | 0.061601 | 0.56745 | 0.059734 | 0.53012 | 0.061835
[8 empty] | 0.50796 | 0.061614 | 0.51944 | 0.062913 | 0.66877 | 0.061915 |  |  |  |  | 0.49995 | 0.061835 | 0.57159 | 0.060047 | 0.53394 | 0.062147
[8 empty] | 0.51042 | 0.061876 | 0.52231 | 0.063174 | 0.67713 | 0.062081 |  |  |  |  | 0.50241 | 0.062077 | 0.57515 | 0.060369 | 0.53722 | 0.062469
[8 empty] | 0.5124 | 0.062138 | 0.52463 | 0.063437 | 0.68545 | 0.062278 |  |  |  |  | 0.5044 | 0.062319 | 0.57801 | 0.060691 | 0.53986 | 0.062792
[8 empty] | 0.51385 | 0.062393 | 0.52632 | 0.063692 | 0.69356 | 0.062504 |  |  |  |  | 0.50585 | 0.062555 | 0.58012 | 0.061006 | 0.5418 | 0.063107
[8 empty] | 0.51474 | 0.062636 | 0.52736 | 0.063935 | 0.70132 | 0.062752 |  |  |  |  | 0.50674 | 0.062779 | 0.5814 | 0.061304 | 0.54298 | 0.063405
[8 empty] | 0.51503 | 0.062858 | 0.5277 | 0.064157 | 0.70856 | 0.063019 |  |  |  |  | 0.50703 | 0.062984 | 0.58182 | 0.061578 | 0.54337 | 0.063678
[12 empty] | 0.71515 | 0.0633
[12 empty] | 0.72096 | 0.063588
[12 empty] | 0.72588 | 0.063878
[12 empty] | 0.7298 | 0.064165
[12 empty] | 0.73266 | 0.064442
[12 empty] | 0.73439 | 0.064706
[12 empty] | 0.73497 | 0.064949