## Table S1
Table S1. Geochemical reference materials
Sample | Description | Cd (μg g-1)
BCR-2 | Columbia River basalt sampled near Portland, Oregon | 0.18 (0.69)
SGR-1b | Green River shale from the Mahogany Zone of the Green River Formation | 0.91
NOD-A-1 | Manganese nodule collected from the Atlantic Ocean along the Blake Plateau | 6.13
NOD-P-1 | Manganese nodule from the Pacific Ocean | 17.49
NIST 2711a | Soil collected from the upper 10–12 cm of an agricultural field located near a site formerly used by a smelting plant, in east Helena, Montana. | 45.04
GSD-7a | Stream sediment from Kaiyuan lead-zinc mining area, Liaoning | 5.18

## Table S2
Table S2. Cup configuration and isobaric and major molecular interferences for Cd isotope measurement with MC-ICP-MS
Faraday Cup or IC counting | IC5 | H9 | H8 | H7 | H6 | H5 | H4 | H3 | H2 | H1 | C | L1 | L2 | L3 | L4 | L5 | IC0 | IC1 | IC2 | IC3 | L6 | IC4
Mass |  |  |  | 118 | 116 | 114 | 113 | 112 | 111 | 110 | 109 | 108 | 107 | 106 | 105 | 104
Cd isotopes |  |  |  |  | 116Cd | 114Cd | 113Cd | 112Cd | 111Cd | 110Cd |  | L1: 108Cd; L3: 106Cd
Isobaric interferences |  |  |  | 118Sn | 116Sn | 114Sn | 113In | 112Sn |  | 110Pd | 109Ag | 108Pd | 107Ag | 106Pd | 105Pd | 104Pd
Argide interferences (Guo et al. (2022)) |  |  |  |  | 80Se36Ar | 78Se36Ar | 77Se36Ar | 76Ge36Ar | 75As36Ar | 74Ge36Ar |  | L1: 72Ge36Ar; L2: 71Ga36Ar; L3: 70Zn36Ar
[5 empty] | 80Kr36Ar | 78Kr36Ar | 75As38Ar | 76Se36Ar | 73Ge38Ar | 74Se36Ar |  | L1: 70Ge38Ar; L2: 69Ga38Ar; L3: 70Ge36Ar
[5 empty] | 78Se38Ar | 76Ge38Ar | 73Ge40Ar | 74Ge38Ar | 71Ga40Ar | 72Ge38Ar |  | L1: 70Zn38Ar; L2: 67Zn40Ar; L3: 68Zn38Ar
[5 empty] | 78Kr38Ar | 76Se38Ar |  | 74Se38Ar |  | 70Ge40Ar |  | L1: 68Zn40Ar; L3: 66Zn40Ar
[5 empty] | 76Ge40Ar | 74Ge40Ar |  | 72Ge40Ar |  | 70Zn40Ar
[5 empty] | 76Se40Ar | 74Se40Ar
Oxide interferences (Guo et al. (2022)) |  |  |  |  | 100Mo16O | 98Mo16O | 97Mo16O | 96Zr16O | 95Mo16O | 94Zr16O |  | L1: 92Zr16O; L2: 91Zr16O; L3: 90Zr16O
[5 empty] | 100Ru16O | 98Ru16O | 96Zr17O | 96Mo16O | 94Zr17O | 94Mo16O |  | L1: 92Mo16O; L2: 90Zr17O; L3: 89Y17O
[5 empty] | 99Ru17O | 97Mo17O | 96Mo17O | 96Ru16O | 94Mo17O | 93Nb17O |  | L1: 91Zr17O; L2: 89Y18O; L3: 88Sr18O
[5 empty] | 98Mo18O | 96Zr18O | 96Ru17O | 95Mo17O | 93Nb18O | 92Zr18O |  | L1: 90Zr18O
[5 empty] | 98Ru18O | 96Mo18O | 95Mo18O | 94Zr18O |  | 92Mo18O
[6 empty] | 96Ru18O |  | 94Mo18O

## Table S3
Table S3. Measured δ114/110Cd of NIST 3108 for different pDS
pDS | δ114/110Cd | 2SD
0.03674 | -1.84 | 0.13
0.069802 | -0.92 | 0.1
0.099417 | -0.65 | 0.01
0.11362 | -0.6 | 0.06
0.12577 | -0.57 | 0.08
0.13891 | -0.44 | 0.01
0.2391 | -0.17 | 0.02
0.32009 | -0.07 | 0.05
0.38227 | -0.03 | 0.01
0.43429 | 0.01 | 0.03
0.44206 | 0 | 0.06
0.47114 | 0.01 | 0.04
0.47636 | -0.01 | 0.06
0.50658 | 0 | 0.02
0.59677 | -0.0025 | 0.047
0.63658 | -0.0045 | 0.067
0.66865 | -0.004 | 0.038
0.7041 | 0.007 | 0.07
0.7319 | 0.0395 | 0.009
0.78063 | 0.0375 | 0.065
0.78847 | 0.042 | 0.008

## Table S4
Table S4. δ114/110Cd values of NIST 3108 diluted in different molarities of HNO3 relative to 100 ppb NIST 3108 in 0.1 mol l-1 HNO3
molarities of HNO3 (mol l-1) | δ114/110Cd | 2SD
0.01 | -0.0215 | 0.029
0.025 | -0.0305 | 0.015
0.05 | 0.0095 | 0.023
0.075 | -0.017 | 0.02
0.2 | -0.0325 | 0.015
0.3 | -0.022 | 0.006
0.4 | -0.0165 | 0.049
0.5 | -0.021 | 0.034

## Table S5
Table S5. δ114/110Cd of NIST 3108 with different Cd concentrations relative to 100 ppb NIST 3108
Cd concentration (ppb) | δ114/110Cd | 2SD
25 | 0.0385 | 0.017
50 | 0.0085 | 0.047
75 | -0.0035 | 0.071
150 | 0.0105 | 0.049
200 | 0.05 | 0.024
250 | -0.001 | 0.01
300 | 0.005 | 0.02

## Table S6
Table S6. δ114/110Cd values of 100 ppb NIST 3108 Cd standard solutions doped with different amounts of Mo, Zn, Sn, Ni, Se, In, and Pd relative to the undoped 100 ppb NIST 3108 Cd standard solution
Matrix | Matrix/Cd | δ114/110Cd | 2SD
Mo | 0.001 | -0.014 | 0.056
Mo | 0.01 | 0.0305 | 0.037
Mo | 0.05 | 0.021 | 0.036
Mo | 0.1 | 0.035 | 0.048
Mo | 0.5 | 0.0165 | 0.009
Mo | 1 | 0.0335 | 0.051
Zn | 0.001 | 0.047 | 0.048
Zn | 0.01 | 0.018 | 0.058
Zn | 0.05 | 0.05 | 0.018
Zn | 0.1 | 0.051 | 0.002
Zn | 0.5 | 0.0985 | 0.021
Zn | 1 | 0.233 | 0.018
Sn | 0.001 | 0.021 | 0.044
Sn | 0.01 | 0.02 | 0.008
Sn | 0.05 | 0.0295 | 0.047
Sn | 0.1 | 0.009 | 0.036
Sn | 0.5 | 0.0095 | 0.031
Sn | 1 | -0.0015 | 0.023
Sn | 1.25 | 0.025931 | 0.0040779
Sn | 1.5 | -0.024429 | 0.047997
Sn | 1.75 | -0.018718 | 0.060988
Sn | 2 | -0.0027308 | 0.025763
Sn | 2.25 | 0.0085297 | 0.043459
Sn | 2.5 | -0.010236 | 0.0632
Ni | 0.001 | 0.016 | 0.014
Ni | 0.01 | 0.0005 | 0.029
Ni | 0.05 | -0.0065 | 0.005
Ni | 0.1 | 0.0115 | 0.017
Ni | 0.5 | 0.0075 | 0.015
Ni | 1 | 0.033 | 0.058
Se | 0.001 | 0.0095 | 0.001
Se | 0.01 | -0.0025 | 0.005
Se | 0.05 | 0.031 | 0.082
Se | 0.1 | -0.001 | 0.034
Se | 0.5 | -0.013 | 0.034
Se | 1 | -0.003 | 0.052
In | 0.001 | 0.002 | 0.014
In | 0.01 | 0.028 | 0.046
In | 0.05 | 0.0435 | 0.015
In | 0.1 | 0.112 | 0.098
In | 0.5 | 0.3725 | 0.001
In | 1 | 0.719 | 0.02
Pd | 1e-05 | -0.0085006 | 0.011352
Pd | 5e-05 | 0.04356 | 0.062704
Pd | 0.0001 | -0.00095229 | 0.051206
Pd | 0.0005 | -0.016492 | 0.038578
Pd | 0.001 | -0.18999 | 0.082649
Pd | 0.01 | -0.18477 | 0.033878
Pd | 0.05 | -6.9092 | 0.03686

## Table S7
Table S7. Summary of Cd separation procedures for Cd isotopes measurement by MC-ICPMS in this paper and literatures
Column | Reagent | Total volume (ml) | Sample | Reference
3 mL AG MP-1M (100–200 mesh) | HCl, H2O | 64 | Geological samples | This paper
Column Ⅰ: 2 mL AG 1-X8 resin (100–200 mesh) Column Ⅱ: 120 μL Eichrom TRU Spec resin | HCl, HNO3, HBr | 98.6 | Geological materials and meteorites | Wombacher et al. (2003)
Column Ⅰ: 200 μL AG 1-X8 (200–400 mesh) Column Ⅱ: 200 μL Eichrom TRU Resin (200–400 mesh) | HCl, HNO3, HBr | 11.7 | Ferromanganese crusts | Murphy et al. (2016)
Column Ⅰ: 2.8mL AG MP-1M (100–200 mesh) Column Ⅱ: 2.8mL AG MP-1M (100–200 mesh) | HCl, HNO3, HF, H2O | 184 | Geological samples | Tan et al. (2020)
Column Ⅰ: 2 mL AG MP-1M (100–200 mesh) Column Ⅱ: 100 μL Eichrom TRU spec resin | HCl | 66 | Geological samples | Peng et al. (2021)
Column Ⅰ: 2 mL AG MP-1M (100–200 mesh) Column Ⅱ: 0.25 mL BPHA resin | HCl | 57.45 | Geological samples | Zhong et al. (2023a)
Column Ⅰ: 2 mL AG 1-X8 (100–200 mesh) Column Ⅱ: 160 μL AG 1-X8 (100–200 mesh) | HCl, HNO3, HBr | 96.45 | Geological samples | Friebel et al. (2019)
3 mL AG MP-1M (100–200 mesh) | HCl | 88 | Environmental samples | Dong et al. (2022)
2.5 mL AG MP-1M resin (100–200 mesh) | HCl | 87 | Geological samples | Li et al. (2018)
2 mL AG MP-1M resin (100–200 mesh) | HCl, HNO3, HBr | 98 | Geological samples | Li et al. (2022)
2 mL AG 1-X8 (100–200 mesh) | HCl, HNO3, HBr | 71 | Soil and Rock | Liu et al. (2020)
1.9 mL AG MP-1M (100–200 mesh) | HCl, HF | 67 | Geological samples | Zhong et al. (2023b)